## Cover
Federal Department of the Environment, Transport, Energy and Communications DETEC Federal Office of Civil Aviation FOCA Safety Division Aircraft, Airworthiness STLB
FOCA - Part ML - Maintenance Programme (AMP) - Template This AMP template shall apply to the following other than complex motorpowered aircraft: (a) aeroplanes of 2 730 kg maximum take-off mass or less; (b) rotorcraft of 1 200 kg maximum take-off mass or less, certified for a maximum of up to 4 occupants; (c) other ELA2 aircraft.
Statutory source: | Consolidated Regulation (EU) No 1321/2014 on Continuing Airworthiness (applicable from 24 March 2020) AMC and GM to Part-ML — Issue 1 (13/03/2020)
Version / revision level: | Published: Implementation current version: Current version / revision: |  | 15.01.2024 15.01.2024 FOCA Part ML AMP / 01
Author: | Safety Division Aircraft, Airworthiness STLB
Approved on / by: | 20.04.2020 / Safety Division Aircraft, Airworthiness STLB
only for FOCA (Blattschutz Kennwort: FOCA)

## AMP
ML |  |  | FOCA - Part ML - Maintenance Programme (AMP)
[18 empty] | Today | 2024-01-18
FOCA - EASA-Part-ML-version / revision 01
1 |  | Aircraft identification | [15 empty] | Aircraft Information
Registration AMP / HB- | [6 empty] | Type |  |  |  |  | Serial No | [5 empty] | Last readout of the Flightlog |  | Date | hrs | ldg
Revision | [8 empty] | Fleet AMP for aircraft other than balloons Appendix J, for ballons Appendix F
2 |  | Information owner / operator | [15 empty] | This AMP template shall apply to the following other than complex motorpowered aircraft: (a) aeroplanes of 2730 kg maximum take-off mass or less; (b) rotorcraft of 1200 kg maximum take-off mass or less, certified for a maximum of up to 4 occupants; (c) other ELA2 aircraft.
Owner | [7 empty] | (Owner and operator) |  | Operator (Lessee)
3 |  | Approval/Declaration of the Maintenance Programme (select the appropriate option)
|  | Declaration by the owner | [8 empty] | Approval by the contracted CAMO/CAO
‘I hereby declare that this is the maintenance programme applicable to the aircraft referred to in block 1, and I am fully responsible for its content and, in particular, for any alternatives tasks to the DAH’s data.’ | [9 empty] | Approval reference No of the CAMO/CAO
Date / Name / Signature | [9 empty] | Date / Name / Signature
Date (dd.mm.yyyy) | [9 empty] | Date (dd.mm.yyyy)
Name (Printname) | [9 empty] | Name (Printname)
Signature | [9 empty] | Signature
4 |  | Notes
5 |  | Appendices attached
(App. = Appendix) | [11 empty] | Total number of pages of the appendices |  |  |  |  | 0
| Appendix |  |  |  | A | Pilot-owner maintenance (ref. ML.A.803)
| Appendix |  |  |  | B | List in the case of jointly owned aircraft
| Appendix |  |  |  | C | Record of periodic reviews of the AMP
| Appendix |  |  |  | D | Revision control of the AMP
| Appendix |  |  |  | E | Minimum Inspection Programme (MIP)
| Appendix |  |  |  | F | Data for balloons
| Appendix |  |  |  | G | DAH requirements and instructions for continuing airworthiness (ICA)
Maintenance tasks alternative to the DAH’s ICA (not less restrictive than the MIP)
| Appendix |  |  |  | H | Additional maintenance requirements to the DAH’ ICA or to the MIP
| Appendix |  |  |  | I | Additional information (optional)
| Appendix |  |  |  | J | Fleet AMP
AMP | [6 empty] | Revision |  | 0 |  | Page AMP |  | 1 of 3 | and Appendices |  |  | 0
6 |  | Certification statement
The issuer confirms that the present maintenance programme is based on the commission regulation (EU) No. 1321/2014 on the continuing airworthiness of aircraft and aeronautical products, parts and appliances and the regulation on the airworthiness of aircraft VLL 748.215.1
"I will ensure that the aircraft is maintained in accordance with this maintenance programme and that the maintenance programme will be reviewed and updated as required"
Signed by the person/organisation responsible for the continuing airworthiness of the aircraft according to ML.A.201
|  |  |  | Owner / Lessee / Operator | [7 empty] | CAMO / CAO
Company- / Association- Name
Approval No
Name, First Name
Post Address
Telephone
E-Mail
Date
Signature
7 |  | Pilot-owner maintenance (only for balloons not operated under Subpart-ADD, or sailplanes not operated under Subpart-DEC, or other aircraft operated under Part-NCO) Remark: pilot-owner maintenance is not allowed for aircraft operated by a commercial ATO/DTO (not usable for fleet AMP)
Does the pilot-owner perform pilot-owner maintenance (ref. ML.A.803)? | [14 empty] | Yes | No
If yes, enter the name of the pilot-owner(s) authorised to perform such maintenance:
(*) Note
|  | Pilot-owner name |  |  |  |  | (*)
|  | Licence number |  |  |  |  | (*)
|  | Date |  |  |  |  | (*)
|  | Signature |  |  |  |  | (*)
NOTE: It is possible to refer to a list in the case of jointly owned aircraft. (Appendix B)
8 |  | Record of periodic reviews of the Aircraft Maintenance Programme
Describe whether the review has resulted or not in changes to the aircraft maintenance programme (any changes introduced will be marked in field 9 and described in Appendix D)
Appendix C: Record of periodic reviews of the aircraft maintenance programme
9 |  | Revision control of the Aircraft Maintenance Programme
Appendix D: Revision control of the aircraft maintenance programme
AMP |  |  | 0 |  |  |  | Revision |  | 0 |  | Page AMP |  | 2 of 3 | and Appendices |  |  | 0
10 |  | Basis for the maintenance programme (select the appropriate option)
Instructions for continuing airworthiness (ICA)
Minimum inspection programme (MIP) as detailed in the latest revision of AMC1 ML.A.302(d) (List in Appendix E)
Other MIP complying with ML.A.302(d) (List the tasks in Appendix E other MIP)
11 |  | Aircraft data
For aircraft other than balloons
Aircraft manufacturer
Type
S/N | [12 empty] | Year of construction
Engine(s) manufacturer
Type
S/N | [12 empty] | Year of construction
Type
S/N | [12 empty] | Year of construction
Propeller(s) manufacturer
Type
S/N | [12 empty] | Year of construction
Type
S/N | [12 empty] | Year of construction
12 |  | For balloons described in Appendix F
13 |  | Requirements and instructions for continuing airworthiness (ICA)
Requirements and instructions for continuing airworthiness (ICA), list the inspection / checks and maintenance tasks in Appendix G
14 |  | Maintenance tasks alternative to the ICA (not less restrictive than the MIP)
Indicate whether there is any maintenance task alternative to the ICA (when replying ‘YES’, list the specific alternative maintenance tasks in Appendix G) | [14 empty] | Yes | No
15 |  | Additional maintenance requirements to the ICA or to the MIP (applicable to all AMPs)
15 a |  | Indicate whether any of the following types of repetitive maintenance are included in the AMP (when replying ‘YES’, list the specific requirements in Appendix H) | [12 empty] | Yes | No
15 b |  | Maintenance due to specific equipment and modifications
15 c |  | Maintenance due to repairs
15 d |  | Maintenance due to life-limited components (This should be completed only if the MIP is used. Otherwise, this data is already part of the data issued by the DAH or the declarant of a declaration of design compliance used as a basis for the AMP.)
15 e |  | Maintenance due to mandatory continuing airworthiness instructions (ALIs, CMRs, specific requirements in the TCDS, etc.)
15 f |  | Maintenance recommendations, such as time between overhaul (TBO) intervals, issued through service bulletins, service letters, and other non-mandatory service information
15 g |  | Maintenance due to repetitive ADs
15 h |  | Maintenance due to specific operational/airspace directives/requirements (altimeter, compass, transponder, etc.)
15 i |  | Maintenance due to the type of operation or operational approvals
15 k |  | Other
15 l |  | National requirements
AMP |  |  | 0 |  |  |  | Revision |  | 0 |  | Page AMP |  | 3 of 3 | and Appendices |  |  | 0

## App.A-P.A
Appendix A Part A — PILOT-OWNER MAINTENANCE TASKS FOR POWERED AIRCRAFT (AEROPLANES)
Note: Tasks in Part A or Part B marked with ‘**’ exclude IFR operations following pilot-owner maintenance. For these aircraft to operate under IFR, these tasks should be released by an appropriate certifying staff
ATA | Area | Task | Aeroplanes
9 | Towing | Tow release unit and tow cable retraction mechanism — cleaning, lubrication and tow cable replacement (including weak links) | Yes
|  | Mirror — installation and replacement of mirrors | Yes
11 | Placards | Placards, markings — installation and renewal of placards and markings required by the AFM and the AMM | Yes
12 | Servicing | Those items not requiring a disassembly of other than non-structural items, such as cover plates, cowlings and fairings — lubrication | Yes
20 | Standard practices | Safety wiring — replacement of defective safety wiring or cotter keys, excluding those in engine controls, transmission controls and flight control systems | Yes
|  | Simple non-structural standard fasteners — replacement and adjustment, excluding the replacement of receptacles and anchor nuts requiring riveting | Yes
21 | Air conditioning | Replacement of flexible hoses and ducts | Yes
23 | Communication | Communication devices — remove and replace self-contained, instrument-panel-mounted communication devices with quick-disconnect connectors, excluding IFR operations | Yes **
24 | Electrical power | Batteries — replacement and servicing | Yes
|  | Wiring — repairing broken circuits in non-critical equipment, excluding ignition system, primary generating system and required communication, as well as navigation system and primary flight instruments | Yes
|  | Bonding — replacement of broken bonding cable | Yes
|  | Fuses — replacement using the correct rating | Yes
25 | Equipment | Safety belts — replacement of safety belts and harnesses excluding belts fitted with airbag systems | Yes
|  | Seats — replacement of seats or seat parts not involving disassembly of any primary structure or control system | Yes
|  | Non-essential instruments and/or equipment — replacement of self-contained, instrument-panel-mounted equipment with quick-disconnect connectors | Yes
|  | Oxygen system — replacement of portable oxygen bottles and systems in approved mountings, excluding permanently installed bottles and systems | Yes
|  | Emergency locator transmitter (ELT) — removal/reinstallation | Yes
27 | Flight controls | Removal or reinstallation of co-pilot control column and rudder pedals where design provides for quick disconnect | Yes
28 | Fuel system | Fuel filter elements — cleaning and/or replacement | Yes
30 | Ice and rain protection | Windscreen wiper — replacement of wiper blade | Yes
31 | Instruments | Instrument panel — removal and reinstallation provided that this is a design feature with quick-disconnect connectors, excluding IFR operations | Yes **
|  | Pitot-static system — simple sense and leak check, excluding IFR operations | Yes **
|  | Drainage — drainage of water drainage traps or filters within the pitot-static system, excluding IFR operations | Yes **
Page 1 of 3
ATA | Area | Task | Aeroplanes
|  | Instruments — checking of markings for legibility and that those readings are consistent with ambient conditions | Yes
32 | Landing gear | Wheels — removal, replacement and servicing, including replacement of wheel bearings and lubrication | Yes
|  | Servicing — replenishment of hydraulic fluid | Yes
|  | Shock absorber — replacement of elastic cords or rubber dampers | Yes
|  | Shock struts — replenishment of oil or air | Yes
|  | Skis — changing between wheel and ski landing gear | Yes
|  | Landing skids — replacement of landing skids and skid shoes | Yes
|  | Wheel fairings (spats) — removal and reinstallation | Yes
|  | Mechanical brakes — adjustment of simple cable-operated systems | Yes
|  | Brake — replacement of worn brake pads | Yes
33 | Lights | Lights — replacement of internal and external bulbs, filaments, reflectors and lenses | Yes
34 | Navigation | Software — updating self-contained, instrument-panel-mounted software, excluding automated flight control systems and transponders | Yes
|  | Navigation devices — removal and replacement of self-contained, instrument-panel-mounted navigation devices with quick-disconnect connectors, excluding automated flight control systems, transponders, primary flight control system and IFR operations | Yes **
|  | Self-contained data logger — installation, data restoration | Yes
51 | Structure | Fabric patches — simple patches extending over no more than one rib, and not requiring rib stitching or removal of structural parts or control surfaces | Yes
|  | Protective coating — application of preservative material or coatings where no disassembly of any primary structure or operating system is involved | Yes
|  | Surface finish — minor restoration (where no disassembly of any primary structure or operating system is involved), including application of signal coatings or thin foils as well as registration markings | Yes
|  | Fairings — simple repairs to non-structural fairings and cover plates that do not change the contour | Yes
52 | Doors and hatches | Doors — removal and reinstallation | Yes
53 | Fuselage | Upholstery, furnishing — minor repairs that do not require disassembly of primary structure or operating systems, or interfere with control systems | Yes
56 | Windows | Side windows — replacement if no riveting, bonding or any special process is required | Yes
61 | Propeller | Spinner — removal and reinstallation | Yes
71 | Power plant installation | Cowling — removal and reinstallation not requiring removal of propeller or disconnection of flight controls | Yes
|  | Induction system — inspection and replacement of induction air filter | Yes
72 | Engine | Chip detectors — removal, checking and reinstallation provided that the chip detector is of a non-electrically-indicated self-sealing type | Yes
73 | Engine fuel | Strainer or filter elements — cleaning and/or replacement | Yes
|  | Fuel — mixing of required oil into fuel | Yes
74 | Ignition | Spark plugs — removal, cleaning, adjustment and reinstallation | Yes
75 | Cooling | Coolant — replenishment of coolant fluid | Yes
Page 2 of 3
ATA | Area | Task | Aeroplanes
77 | Engine-indicating system | Engine-indicating system — removal and replacement of self-contained, instrument-panel-mounted indicators that have quick-release connectors and do not employ direct reading connections | Yes
79 | Oil system | Strainer or filter elements — cleaning and/or replacement | Yes
|  | Oil — changing or replenishment of engine oil and gearbox fluid | Yes
Page 3 of 3

## App.A-P.B
Appendix A Part B — PILOT-OWNER MAINTENANCE TASKS FOR ROTORCRAFT
Note: Tasks in Part A or Part B marked with ‘**’ exclude IFR operations following pilot-owner maintenance. For these aircraft to operate under IFR, these tasks should be released by an appropriate certifying staff
ATA | Area | Task | Rotorcraft
11 | Placards | Placards, markings — installation and renewal of placards and markings required by the AFM and the AMM | Yes
12 | Servicing | Fuel, oil, hydraulic, de-iced and windshield liquid replenishment | Yes
|  | Those items not requiring a disassembly of other than non-structural items, such as cover plates, cowlings and fairings — lubrication | Yes
20 | Standard practices | Safety wiring — replacement of defective safety wiring or cotter keys, excluding those in engine controls, transmission controls and flight control systems | Yes
|  | Simple non-structural standard fasteners — replacement and adjustment, excluding latches as well as the replacement of receptacles and anchor nuts requiring riveting | Yes
21 | Air conditioning | Replacement of flexible hoses and ducts | Yes
23 | Communication | Communication devices — removal and replacement of self-contained, instrument-panel-mounted communication devices with quick-disconnect connectors, excluding IFR operations | Yes **
24 | Electrical power | Batteries — replacement and servicing, excluding servicing of Ni-Cd batteries and IFR operations | Yes **
|  | Wiring — repairing broken circuits in non-critical equipment, excluding ignition system, primary generating system and required communication, navigation system and primary flight instruments | Yes
|  | Bonding — replacement of broken bonding cable, excluding bonding of rotating parts and flying controls | Yes
|  | Fuses — replacement using the correct rating | Yes
25 | Equipment | Safety belts — replacement of safety belts and harnesses, excluding belts fitted with airbag systems | Yes
|  | Seats — replacement of seats or seat parts not involving disassembly of any primary structure or control system, excluding flight crew seats | Yes
|  | Removal/installation of emergency flotation gears with quick-disconnect connectors | Yes
|  | Non-essential instruments and/or equipment — replacement of self-contained, instrument-panel-mounted equipment with quick-disconnect connectors | Yes
|  | ELT — removal/reinstallation | Yes
30 | Ice and rain protection | Windshield wiper replacement | Yes
31 | Instruments | Instrument panel — removal and reinstallation provided that it is a design feature with quick-disconnect connectors, excluding IFR operations | Yes **
|  | Pitot-static system — simple sense and leak check, excluding IFR operations | Yes **
|  | Drainage — drainage of water drainage traps or filters within the pitot-static system, excluding IFR operations | Yes **
|  | Instruments — checking of markings for legibility and that those readings are consistent with ambient conditions | Yes
Page 1 of 2
ATA | Area | Task | Rotorcraft
32 | Landing gear | Wheels — removal, replacement and servicing, including replacement of wheel bearings and lubrication | Yes
|  | Replacement of skid wear shoes | Yes
|  | Fitting and removal of snow landing pads | Yes
|  | Servicing — replenishment of hydraulic fluid | Yes
|  | Brake — replacement of worn brake pads | Yes
33 | Lights | Lights — replacement of internal and external bulbs, filaments, reflectors and lenses | Yes
34 | Navigation | Software — updating of self-contained, instrument-panel-mounted software, excluding automated flight control systems and transponders | Yes
|  | Navigation devices — removal and replacement of self-contained, instrument-panel-mounted navigation devices with quick-disconnect connectors, excluding automated flight control systems, transponders, primary flight control system and IFR operations | Yes **
|  | Self-contained data logger — installation, data restoration | Yes
51 | Structure | Protective coating — application of preservative material or coatings where no disassembly of any primary structure or operating system is involved | Yes
|  | Surface finish — minor restoration (where no disassembly of any primary structure or operating system is involved, excluding intervention on main and tail rotors), including application of signal coatings or thin foils as well as registration markings | Yes
|  | Fairings — simple repairs to non-structural fairings and cover plates that do not change the contour | Yes
52 | Doors | Doors — removal and reinstallation | Yes
53 | Fuselage | Upholstery, furnishing — minor repairs that do not require disassembly of primary structure or operating systems, or interfere with control systems | Yes
56 | Windows | Side windows — replacement if no riveting, bonding or any special process is required | Yes
62 | Main rotor | Removal/installation of main-rotor blades (designed for removal where special tools are not required, excluding tail-rotor blades), limited to reinstallation of the same blades previously removed in the original position | Yes
63 65 | Transmission | Chip detectors — removal, checking and replacement provided that the chip detector is of a non-electrically-indicated self-sealing type | Yes
67 | Flight control | Removal or reinstallation of co-pilot cyclic and collective controls and yaw pedals where design provides for quick disconnect | Yes
71 | Power plant installation | Cowlings — removal and refitment | Yes
72 | Engine | Chip detectors — removal, checking and reinstallation provided that the chip detector is of a non-electrically-indicated self-sealing type | Yes
79 | Oil system | Filter elements — replacement, provided that the element is of the ‘spin on/off’ type | Yes
|  | Oil — changing or replenishment of engine oil | Yes
Page 2 of 2

## App.A-P.C
Appendix A Part C — PILOT-OWNER MAINTENANCE TASKS FOR SAILPLANES AND POWERED SAILPLANES
Abbreviations/acronyms applicable to this Part:
— n/a — SP — SSPS — SLPS/TMG |  | not applicable for this category; sailplane; self-sustained powered sailplane; and self-launching powered sailplane/touring motor glider.
ATA | Area |  | Task | SP | SSPS | SLPS / TMG
8 | Weighing |  | Recalculation, small changes of the trim plan without needing a reweighing | Yes | Yes | Yes
9 | Towing |  | Tow release unit and tow cable retraction mechanism — cleaning, lubrication and tow cable replacement (including weak links) | Yes | Yes | Yes
|  |  | Mirror — installation and replacement of mirrors | Yes | Yes | Yes
11 | Placards |  | Placards, markings — installation and renewal of placards and markings required by the AFM and the AMM | Yes | Yes | Yes
12 | Servicing |  | Those items not requiring a disassembly of other than non-structural items, such as cover plates, cowlings and fairings — lubrication | Yes | Yes | Yes
20 | Standard practices |  | Safety wiring — replacement of defective safety wiring or cotter keys, excluding those in engine controls, transmission controls and flight control systems | Yes | Yes | Yes
|  |  | Simple non-structural standard fasteners — replacement and adjustment, excluding the replacement of receptacles and anchor nuts requiring riveting | Yes | Yes | Yes
|  |  | Free play — measurement of the free play in the control system and the wing-to-fuselage attachment, including minor adjustments by simple means provided by the manufacturer | Yes | Yes | Yes
21 | Air conditioning |  | Replacement of flexible hoses and ducts | Yes | Yes | Yes
23 | Communication |  | Communication devices — removal and replacement of self-contained, instrument-panel-mounted communication devices with quick-disconnect connectors | Yes | Yes | Yes
24 | Electrical power |  | Batteries and solar panels — replacement and servicing | Yes | Yes | Yes
|  |  | Wiring — installation of simple wiring connections to the existing wiring for additional non-required equipment, such as electric variometers, flight computers, but excluding required communication, navigation systems and engine wiring | Yes | Yes | Yes
|  |  | Wiring — repairing of broken circuits in landing light and any other wiring for non-required equipment, such as electrical variometers or flight computers, excluding ignition system, primary generating system, required communication and navigation system, as well as primary flight instruments | Yes | Yes | Yes
|  |  | Bonding — replacement of broken bonding cable | Yes | Yes | Yes
Page 1 of 4
ATA | Area |  | Task | SP | SSPS | SLPS / TMG
|  |  | Switches — this includes soldering and crimping of non-required equipment, such as electrical variometers or flight computers, but excluding ignition system, primary generating system, required communication and navigation system, as well as primary flight instruments | Yes | Yes | Yes
|  |  | Fuses — replacement using the correct rating | Yes | Yes | Yes
25 | Equipment |  | Safety belts — replacement of safety belt and harnesses | Yes | Yes | Yes
|  |  | Seats — replacement of seats or seat parts not involving disassembly of any primary structure or control system | Yes | Yes | Yes
|  |  | Non-essential instruments and/or equipment — replacement of self-contained, instrument-panel-mounted equipment with quick-disconnect connectors | Yes | Yes | Yes
|  |  | Removal and installation of non-required instruments and/or equipment | Yes | Yes | Yes
|  |  | Wing wiper, cleaner — servicing, removal and reinstallation not involving disassembly or modification of any primary structure and/or control | Yes | Yes | Yes
|  |  | Static probes — removal or reinstallation of variometer static-and-total-energy compensation probes | Yes | Yes | Yes
|  |  | Oxygen system — replacement of portable oxygen bottles and systems in approved mountings, excluding permanently installed bottles and systems | Yes | Yes | Yes
|  |  | Air brake chute — installation and servicing | Yes | Yes | Yes
|  |  | ELT — removal/reinstallation | Yes | Yes | Yes
26 | Fire protection |  | Fire warning — replacement of sensors and indicators | n/a | Yes | Yes
27 | Flight control |  | Gap seals — installation and servicing if no complete flight control removal is required | Yes | Yes | Yes
|  |  | Control system — measurement of the control system travel without removing the control surfaces | Yes | Yes | Yes
|  |  | Control cables — simple optical inspection for condition | Yes | Yes | Yes
|  |  | Gas dampener — replacement of gas dampener in the control or air brake system | Yes | Yes | Yes
|  |  | Co-pilot stick and pedals — removal or reinstallation where design provides for quick disconnect | Yes | Yes | Yes
28 | Fuel system |  | Fuel lines — replacement of prefabricated fuel lines fitted with self-sealing couplings | n/a | Yes | Yes
|  |  | Fuel filter — cleaning and/or replacement | n/a | Yes | Yes
31 | Instruments |  | Instrument panel — removal and reinstallation provided that it is equipped with quick disconnect, excluding IFR operations | Yes | Yes | Yes
|  |  | Pitot-static system — simple sense and leak check | Yes | Yes | Yes
|  |  | Instrument panel vibration damper/shock absorbers — replacement | Yes | Yes | Yes
|  |  | Drainage — drainage of water drainage traps or filters within the pitot-static system | Yes | Yes | Yes
Page 2 of 4
ATA | Area |  | Task | SP | SSPS | SLPS / TMG
|  |  | Flexible tubes — replacement of damaged tubes | Yes | Yes | Yes
32 | Landing gear |  | Wheels — removal, replacement and servicing, including replacement of wheel bearings and lubrication | Yes | Yes | Yes
|  |  | Servicing — replenishment of hydraulic fluid | Yes | Yes | Yes
|  |  | Shock absorber — replacement or servicing of elastic cords or rubber dampers | Yes | Yes | Yes
|  |  | Shock struts — replenishment of oil or air | Yes | Yes | Yes
|  |  | Landing-gear doors — removal or reinstallation and repair including operating straps | Yes | Yes | Yes
|  |  | Skis — changing between wheel and ski landing gear | Yes | Yes | Yes
|  |  | Skids — removal or reinstallation and servicing of main, wing and tail skids | Yes | Yes | Yes
|  |  | Wheel fairings (spats) — removal and reinstallation | Yes | Yes | Yes
|  |  | Mechanical brakes — adjustment of simple cable-operated systems | Yes | Yes | Yes
|  |  | Brake — replacement of worn brake pads | Yes | Yes | Yes
|  |  | Springs — replacement of worn or aged springs | Yes | Yes | Yes
|  |  | Gear warning — removal or reinstallation of simple gear-warning systems | Yes | Yes | Yes
33 | Lights |  | Lights — replacement of internal and external bulbs, filaments, reflectors and lenses | n/a | n/a | Yes
34 | Navigation |  | Software — updating of self-contained, instrument-panel-mounted software, excluding automated flight control systems and transponders, and including update of non-required instruments/equipment | Yes | Yes | Yes
|  |  | Navigation devices — removal and replacement of self-contained, instrument-panel-mounted navigation devices with quick-disconnect connectors, excluding automated flight control systems, transponders, primary flight control system | Yes | Yes | Yes
|  |  | Self-contained data logger — installation, data restoration | Yes | Yes | Yes
51 | Structure |  | Fabric patches — simple patches extending over no more than one rib, and not requiring rib stitching or removal of structural parts or control surfaces | Yes | Yes | Yes
|  |  | Protective coating — application of preservative material or coatings where no disassembly of any primary structure or operating system is involved | Yes | Yes | Yes
|  |  | Surface finish — minor restoration of paint or coating (where the underlying primary structure is not affected), including application of signal coatings or thin foils as well as registration markings | Yes | Yes | Yes
|  |  | Fairings — simple repairs to non-structural fairings and cover plates that do not change the contour | Yes | Yes | Yes
52 | Doors |  | Doors — removal and reinstallation | Yes | Yes | Yes
53 | Fuselage |  | Upholstery, furnishing — minor repairs which do not require disassembly of primary structure or operating systems, or interfere with control systems | Yes | Yes | Yes
Page 3 of 4
ATA | Area |  | Task | SP | SSPS | SLPS / TMG
56 | Windows |  | Side windows — replacement if no riveting, bonding or any special process is required | Yes | Yes | Yes
|  |  | Canopies — removal and refitment | Yes | Yes | Yes
|  |  | Gas dampener — replacement of canopy gas dampener | Yes | Yes | Yes
57 | Wings |  | Wing skids — removal or reinstallation and service of lower wing skids or wing roller including spring assembly | Yes | Yes | Yes
|  |  | Water ballast — removal or reinstallation of flexible tanks | Yes | Yes | Yes
|  |  | Turbulator and sealing tapes — removal or reinstallation of approved sealing tapes and turbulator tapes | Yes | Yes | Yes
61 | Propeller |  | Spinner — removal and reinstallation | n/a | Yes | Yes
71 | Power plant installation |  | Removal or installation of power plant unit including engine and propeller | n/a | Yes | Yes
|  |  | Cowling — removal and reinstallation not requiring removal of propeller or disconnection of flight controls | n/a | Yes | Yes
|  |  | Induction system — inspection and replacement of induction air filter | n/a | Yes | Yes
72 | Engine |  | Chip detectors — removal, checking and reinstallation provided that the chip detector is of a non-electrically indicated self-sealing type | n/a | Yes | Yes
73 | Engine fuel |  | Strainer or filter elements — cleaning and/or replacement | n/a | Yes | Yes
|  |  | Fuel — mixing of required oil into fuel | n/a | Yes | Yes
74 | Ignition |  | Spark plugs — removal, cleaning, adjustment and reinstallation | n/a | Yes | Yes
75 | Cooling |  | Coolant — replenishment of coolant fluid | n/a | Yes | Yes
76 | Engine controls |  | Controls — minor adjustments of non-flight or propulsion controls whose operation is not critical for any flight phase | n/a | Yes | Yes
77 | Engine-indicating system |  | Engine-indicating system — removal and replacement of self-contained instrument-panel-mounted indicators that have quick-release connectors and do not employ direct reading connections | n/a | Yes | Yes
79 | Oil system |  | Strainer or filter elements — cleaning and/or replacement | n/a | Yes | Yes
|  |  | Oil — changing or replenishment of engine oil and gearbox fluid | n/a | Yes | Yes
Page 4 of 4

## App.A-P.D
Appendix A Part D — PILOT-OWNER MAINTENANCE TASKS FOR BALLOONS / AIRSHIPS
Abbreviations/acronyms applicable to this Part:
— n/a | not applicable for this category.
Area and task |  | Hot-air airship | Hot-air balloon | Gas balloon
(A) ENVELOPE
(1) Fabric repairs — excluding complete panels (as defined in, and in accordance with, the TC holder’s instructions) not requiring load tape repair or replacement |  | Yes | Yes | No
(2) Nose line — replacement |  | Yes | n/a | n/a
(3) Banners — fitment, replacement or repair (without sewing) |  | Yes | Yes | Yes
(4) Melting link (temperature flag) — replacement |  | Yes | Yes | n/a
(5) Temperature transmitter and temperature indication cables — removal or reinstallation |  | Yes | Yes | n/a
(6) Crown line — replacement (where permanently attached to the crown ring) |  | No | Yes | n/a
(7) Scoop or skirt — replacement or repair (including fasteners) |  | Yes | Yes | n/a
(B) BURNER
(8) Burner — cleaning and lubrication |  | Yes | Yes | n/a
(9) Piezo igniters — adjustment |  | Yes | Yes | n/a
(10) Burner jets — cleaning and replacement |  | Yes | Yes | n/a
(11) Burner frame corner buffers — replacement or reinstallation |  | Yes | Yes | n/a
(12) Burner valves — adjustment of closing valve not requiring special tools or test equipment |  | Yes | Yes | n/a
(13) Burner hoses – replacement of O-rings in the inlet connection |  | Yes | Yes | n/a
(C) BASKET AND GONDOLA
(14) Basket/gondola frame trim — repair or replacement |  | Yes | Yes | Yes
(15) Basket/gondola runners (including wheels) — repair or replacement |  | Yes | Yes | Yes
(16) External rope handles — repair |  | Yes | Yes | Yes
(D) FUEL CYLINDER
(18) Liquid valve — replacement of O-rings in the outlet |  | Yes | Yes | No
(E) INSTRUMENTS AND EQUIPMENT
(19) Batteries — replacement of batteries for self-contained instruments and communication equipment |  | Yes | Yes | Yes
(20) Communication, navigation devices, instruments and/or equipment — removal and replacement of self-contained, instrument-panel-mounted communication devices with quick-disconnect connectors |  | Yes | Yes | Yes
(F) ENGINES
(21) Cleaning and lubrication not requiring disassembly of other than non-structural items, such as cover plates, cowlings and fairings |  | Yes | n/a | n/a
(21) Cowling removal and refitment not requiring removal of the propeller |  | Yes | n/a | n/a
Page 1 of 2
Area and task |  | Hot-air airship | Hot-air balloon | Gas balloon
(22) Fuel and oil strainers and/or filter elements — removal, cleaning and/or replacement |  | Yes | n/a | n/a
(23) Batteries — replacement and servicing (excluding servicing of Ni-Cd batteries) |  | Yes | n/a | n/a
(24) Propeller spinner — removal and installation for inspection |  | Yes | n/a | n/a
(25) Power plant — removal or installation of power plant unit including engine and propeller |  | Yes | n/a | n/a
(26) Engine chip detectors — removal, checking and replacement |  | Yes | n/a | n/a
(27) Ignition spark plug — removal or installation and adjustment including gap clearance |  | Yes | n/a | n/a
(28) Coolant fluid — replenishment |  | Yes | n/a | n/a
(29) Engine controls — minor adjustments of non-flight or propulsion controls whose operation is not critical for any flight phase |  | Yes | n/a | n/a
(30) Engine instruments — removal and replacement |  | Yes | n/a | n/a
(31) Lubrication oil — changing or replenishment of engine oil and gearbox fluid |  | Yes | n/a | n/a
(32) Fuel lines — replacement of prefabricated hoses with self-sealing couplings |  | Yes | n/a | n/a
(33) Air filters (if installed) — removal, cleaning and replacement |  | Yes | n/a | n/a
Page 2 of 2

## App.B
Appendix B Pilot-owner maintenance (only for balloons not operated under Subpart-ADD, or sailplanes not operated under Subpart-DEC, or other aircraft operated under Part-NCO) Remark: pilot-owner maintenance is not allowed for aircraft operated by a commercial ATO/DTO (not usable for fleet AMP)
List in the case of jointly owned aircraft for: | HB- | 0 | Revision | 0
Pilot-owner name
Licence number
Date
Signature
Pilot-owner name
Licence number
Date
Signature
Pilot-owner name
Licence number
Date
Signature
Pilot-owner name
Licence number
Date
Signature
Pilot-owner name
Licence number
Date
Signature
Pilot-owner name
Licence number
Date
Signature
Pilot-owner name
Licence number
Date
Signature
Page 1 of 1

## App.C
Appendix C Record of periodic reviews of the Aircraft Maintenance Programme
AMP |  | Revision | 0
Describe whether the review has resulted or not in changes to the Aircraft Maintenance Programme (any changes introduced will be described in Appendix D) | Date, Name and Signature
Page 1 of 1

## App.D
Appendix D Revision control of the Aircraft Maintenance Programme
AMP |  |  | Revision | 0
Rev. No. | Content of revision | Date, Name and Signature
0 | Initial of the AMP
Page 1 of 1

## App.E-Aeropl.
Appendix E - MIP for aeroplanes of 2 730 kg MTOM and below
AMP |  | Revision | 0
To be performed at every annual/100-h interval, whichever comes first. A tolerance of 1 month or 10 h may be applied. The next interval shall be calculated from the time the inspection takes place. Note 1: Use the manufacturer’s maintenance manual to accomplish each task/inspection. Note 2: Proper operation of backup or secondary systems and components should be performed wherever a check for improper installation/operation is carried out.
System/component/area | Task and inspection detail
GENERAL
General | Remove or open all necessary inspection plates, access doors, fairings, and cowlings. Clean the aircraft and aircraft engine as required.
Lubrication/servicing | Lubricate and replenish fluids in accordance with the manufacturer’s requirements.
Markings | Check that side and underwing registration markings are correct. If applicable, check that an exemption for alternate display is approved. Identification plate for national aviation authority (NAA)-registered aircraft is present, as well as other identification markings on fuselage in accordance with local (national) rules.
Weighing | Review weighing record to establish accuracy against installed equipment. Weigh the aircraft as required by Part-NCO or Part-SPO, as applicable.
Service life limits | Check the records that the service life limits and airworthiness limits are within the life time limits of the maintenance programme.
Software | Check for updated software/firmware status and databases for engine and equipment.
AIRFRAME
Fabric and skin | Inspect for deterioration, distortion, other evidence of failure, and defective or insecure attachment of fittings. NOTE: When checking composite structures, check for signs of impact or pressure damage that may indicate underlying damage.
Fuselage structure | Check frames, formers, tubular structure, braces, and attachments. Inspect for signs of corrosion and cracks.
Systems and components | Inspect for improper installation, apparent defects, and unsatisfactory operation.
Pitot-static system | Inspect for security, damage, cleanliness, and condition. Drain any water from condensation drains.
General | Inspect for lack of cleanliness and loose equipment that may foul the controls.
Tow hooks | Inspect for condition of moving parts and wear. Check service life. Carry out operational test.
CABIN AND COCKPIT
Seats, safety belts and harnesses | Inspect for poor condition and apparent defects. Check for service life.
Windows, canopies and windshields | Inspect for deterioration and damage, and for function of emergency jettison.
Instrument panel assemblies | Inspect for poor condition, mounting, marking, and (where practicable) improper operation. Check markings of instruments in accordance with the flight manual.
Flight and engine controls | Inspect for improper installation and improper operation.
Page 1 of 5
System/component/area | Task and inspection detail
Speed/weight/manoeuvre placard | Check that the placard is correct and legible, and accurately reflects the status of the aircraft.
All systems | Inspect for improper installation, poor general condition, apparent and obvious defects, and insecurity of attachment.
LANDING GEAR
Shock-absorbing devices | Inspect for improper oleo fluid level. Inspect for wear and deformation of rubber pads, bungees, and springs.
All units | Inspect for poor condition and insecurity of attachment, including the related structure.
Retracting and locking mechanism | Inspect mechanism. Operational check.
Linkages, trusses and members | Inspect for undue or excessive wear fatigue and distortion.
Steering | Inspect the nose/tail wheel steering for proper function and wear.
Hydraulic lines | Inspect for leakage. Check condition and replace if necessary.
Electrical system | Inspect for chafing. Operational check of switches.
Wheels | Inspect for cracks, defects, and condition of bearings.
Tires | Inspect for wear and cuts.
Brakes | Inspect for improper adjustment and wear. Carry out operational test.
Floats and skis | Inspect for insecure attachment and apparent defects.
WING AND CENTRE SECTION
All components | Inspect all components of the wing and centre section assembly for poor general condition, fabric or skin deterioration, distortion, evidence of failure and insecurity of attachment.
Connections | Inspect main connections (e.g. between wings, fuselage, wing tips) for proper fit, play within tolerances, wear or corrosion on bolts and bushings.
FLIGHT CONTROLS
Control circuit/stops | Inspect control rods and cables. Check that the control primary stops are secure and make contact.
Control surfaces | Inspect aileron, flap, elevator, air brake and rudder assemblies, hinges, control connections, springs/bungees, tapes and seals. Check full range of motion and free play.
Trim systems | Inspect trim surfaces, controls, and connections. Check full range of motion.
EMPENNAGE
All components and systems | Inspect all components and systems that make up the complete empennage assembly for poor general condition, fabric or skin deterioration, distortion, evidence of failure, insecure attachment, improper component installation, and improper component operation.
AVIONICS AND ELECTRICS
Batteries | Inspect for improper installation, improper charge, spillage and corrosion.
Radio and electronic equipment | Inspect for improper installation and insecure mounting. Carry out ground function test.
Wiring and conduits | Inspect for improper routing, insecure mounting, and obvious defects.
Page 2 of 5
System/component/area | Task and inspection detail
Bonding and shielding | Inspect for improper installation, poor condition, chafing and wear of insulation.
Antennas | Inspect for poor condition, insecure mounting, and improper operation.
Lights | Operational check of the interior, exterior and instrument lightning
POWER PLANT (OTHER THAN TURBOPROP ENGINE)
Engine section | Inspect for visual evidence of oil, fuel or hydraulic leaks and sources of such leaks.
Studs and nuts | Inspect for looseness, signs of rotation and obvious defects.
Internal engine | Inspect for proper cylinder compression (record measures for each cylinder) and for metal particles or foreign matter in oil filter, screens and sump drain plugs.
Engine mounts | Inspect for cracks, looseness of mounting, and looseness of the engine to the engine-mount attachment.
Flexible vibration dampeners | Inspect for poor condition and deterioration.
Engine controls | Inspect for defects, improper travel, and improper safe tying.
Lines, hoses and clamps | Inspect for leaks, improper condition, and looseness.
Exhaust stacks | Inspect for cracks, defects, and improper attachment.
Turbocharger and intercooler | Inspect for leaks, improper condition, and looseness of connections and fittings. Check MP controller or density controller for leakage and free movement of controls. Check waste gate or overpressure relief valve for free movements.
Heating | Inspect cabin heating heat exchanger for improper condition and function. For exhaust heat exchanger, check CO (Carbon Monoxide) concentration.
Liquid cooling systems | Inspect for leaks and proper fluid level.
Electronic engine control | Inspect for signs of chafing, and proper electronics and sensor installation.
Accessories | Inspect for apparent defects in security of mounting.
All systems | Inspect for improper installation, poor general condition, defects and insecure attachment.
Cowling | Inspect for cracks and defects. Check cowling flaps.
Cooling baffles and seals | Inspect for defects, improper attachment, and wear.
TURBOPROP ENGINE
Incoming power check | Perform in accordance with the graphs found in the engine maintenance manual (EMM).
Inertial separator | Functional check
Engine cowling | Remove, inspect for damage.
General condition | Inspect for oil, fuel, bleed-air or other leaks.
1st stage compressor blades | Remove screen, check for foreign object debris (FOD) or other damage.
P3 filter | Replace
Oil filter | Inspection and cleaning
Fuel low pressure filter | Replace
Fuel high pressure filter | Inspection and cleaning
Oil scavenge filter | Inspection and cleaning
Chip detector | Inspection and cleaning
Exhaust duct | Inspection
Starter/generator brushes | Inspection for proper length
Ignitor/glow plugs | Functional check
Overspeed governor | Inspect for oil leaks
Governor and beta-valve | Inspect for oil leaks or binding of controls.
Page 3 of 5
System/component/area | Task and inspection detail
Propeller | Inspect blades for damage and hub leaks.
(if installed) fire detector loop or sense module | Functional check
Engine cowling | Install
Power check | Perform in accordance with the graphs found in the EMM, record values.
Oil level | Check within 10 minutes after shutdown.
FUEL
Fuel tanks | Inspect for leaks and improper installation and connection. Verify proper sealing and function of tank drains.
CLUTCHES AND GEARBOXES
Filters, screens, and chip detectors | Inspect for metal particles and foreign matter.
Exterior | Inspect for oil leaks.
Output shaft | Inspect for excessive bearings’ play and condition.
PROPELLER
Propeller assembly | Inspect for cracks, nicks, binds, and oil leakage.
Propeller bolts | Inspect for proper installation, looseness, signs of rotation, and lack of safe tying.
Propeller control mechanism | Inspect for improper operation, insecure mounting, and restricted travel.
Anti-icing devices | Inspect for improper operation and obvious defects.
MISCELLANEOUS
Ballistic rescue system | Inspect for proper installation, unbroken activation mechanism, proper securing while on ground, validity of inspection periods of pyrotechnic devices, and parachute-packing intervals.
Other miscellaneous items | Inspect installed miscellaneous items that are not otherwise covered by this listing for improper installation and improper operation.
OPERATIONAL AND FUNCTIONAL CHECKS
Power and revolutions per minute (rpm) | Check that power output, static and idle rpm are within published limits.
Magnetos | Check for normal function.
Fuel and oil pressure | Check that they are within normal values. Check fuel pumps for proper operation.
Engine temperatures | Check that they are within normal values.
Engine | For engines equipped with automated engine control (e.g. FADEC), perform the published run-up procedure and check for discrepancies.
Engine | For dry-sump engines, engines with turbochargers and liquid-cooled engines, check for signs of disturbed fluid circulation.
Pitot-static system | Perform functional check.
Transponder | Perform operational check.
Ice protection | Perform operational check of ice protection system.
Fuel quantity indication | Check the fuel quantity indication for proper indication.
Page 4 of 5
System/component/area | Task and inspection detail
Caution and warning | Operational check of cautions and warnings lights.
Page 5 of 5

## App.E-SP,PSP
Appendix E - MIP for ELA2 sailplanes and ELA2 powered sailplanes
AMP |  | Revision | 0
To be performed: — every 100-h/annual interval (for TMGs), whichever comes first; or — every annual interval (for the rest). A tolerance of 1 month or 10 h, as applicable, may be applied. The next interval shall be calculated from the time the inspection takes place. Note 1: Use the manufacturer’s maintenance manual to accomplish each task/inspection. Note 2: In the case of TMGs, it is acceptable to control the hours of use of the aircraft, engine and propeller as separate entities. Any maintenance check to be carried out between two consecutive 100-h/annual inspections may be performed separately on the aircraft, engine and propeller, depending on when each element reaches the corresponding hours. However, at the time of the 100-h/annual, all the elements must be covered. Note 3: Proper operation of backup or secondary systems and components should be carried out wherever a check for improper installation/operation is performed.
System/component/area | Task and inspection detail
GENERAL
General — all tasks | The aircraft must be clean prior to inspection. Inspect for security, damage, wear, integrity, whether drain/vent holes are clear, for signs of overheating, leaks, chafing, cleanliness and condition, as appropriate to the particular task. Whilst checking composite structures, check for signs of impact or pressure damage that may indicate underlying damage.
Lubrication/servicing | Lubricate and replenish fluids in accordance with the manufacturer’s requirements.
Markings | Check that side and underwing registration markings are correct. If applicable, check that an exemption for alternate display is approved, if identification plate for NAA-registered aircraft is present, and if other identification markings on fuselage are in accordance with local (national) rules.
Weighing | Review weighing record to establish accuracy against installed equipment. Weigh the aircraft as required by the relevant Regulation for air operations.
AIRFRAME
Fuselage paint/gel coat | Inspect external surface and fairings, gel coat, fabric covering or metal skin, and paintwork.
Fuselage structure | Check frames, formers, tubular structure, skin, and attachments. Inspect for signs of corrosion on tubular framework.
Nose fairing | Inspect for evidence of impact with ground or objects.
Release hook(s) | Inspect nose and centre of gravity, release hooks and controls. Check operational life. Carry out operational test. If more than one release hook or control is fitted, check operation of all release hooks from all positions.
Pitot/ventilator | Check alignment of probe, check operation of ventilator.
Pitot-static system | Inspect pitot probes, static ports, and all tubing (as accessible) for security, damage, cleanliness, and condition. Drain any water from condensate drains.
Bonding/vents drains | Check all bonding leads and straps. Check that all vents and drains are clear from debris.
CABIN AND COCKPIT
Cleanliness/loose articles | Check under cockpit floor/seat pan and in rear fuselage for debris and foreign items.
Page 1 of 5
System/component/area | Task and inspection detail
Canopy, locks and jettison | Inspect canopy, canopy frame and transparencies for cracks, unacceptable distortion, and discolouration. Check operation of all locks and catches. Carry out an operational test of the canopy jettison system from all positions.
Seat/cockpit floor | Inspect seat(s). Check that all loose cushions are correctly installed and, as appropriate, that energy-absorbing foam cushions are fitted correctly. Ensure that all seat adjusters fit and lock correctly.
Harness(es) | Inspect all harnesses for condition, and wear of all fastenings, webbing, and fittings. Check operation of release and adjustments.
Rudder pedal assemblies | Inspect rudder pedal assemblies and adjusters. Inspect cables for wear and damage.
Instrument panel assemblies | Inspect instrument panel and all instruments/equipment. Check if instrument readings are consistent with ambient conditions. Check marking of all switches, circuit breakers, and fuses. Check operation of all installed equipment, as possible in accordance with the manufacturer’s instructions. Check markings of instruments in accordance with the aircraft flight manual (AFM).
Oxygen system | Inspect oxygen system. Check bottle hydrostatic-test date expiry in accordance with the manufacturer’s recommendations. Ensure that oxygen installation is recorded on weight and centre-of-gravity schedule. CAUTION: OBSERVE ALL SAFETY PRECAUTIONS.
Colour-coding of controls | Ensure that controls are colour-coded in accordance with the AFM and in good condition.
Placards | Check that the placards are correct and legible, and accurately reflect the status of the aircraft in accordance with the AFM.
LANDING GEAR
Front skid/nose wheel and mounts | Inspect for evidence of hard/heavy landings. Check skid wear. Inspect wheel, tyre, and wheel box. Check tyre pressure.
Main wheel and brake assembly | Check for integrity of hydraulic seals and leaks in pipework. Check life of hydraulic hoses and components, if specified by the manufacturer. Remove brake drums, check brake lining wear. Check disk/drum wear. Refit drum. Check brake adjustment. CAUTION: BRAKE DUST MAY CONTAIN ASBESTOS. Check operation of brake. Check level of brake fluid and replenish, if necessary. Check tyre pressure. CAUTION: CHECK TYPE OF BRAKE FLUID USED AND OBSERVE SAFETY PRECAUTIONS.
Undercarriage suspension | Check springs, bungees, shock absorbers, and attachments. Check for signs of damage. Service strut, if applicable.
Undercarriage retract system and doors | Check retraction mechanism and controls, warning system if fitted, gas struts, doors and linkages/springs, over-centre/locking device. Perform retraction test.
Tail skid/wheel | Inspect for evidence of hard/heavy landings. Check skid wear. Inspect wheel, tyre, and wheel box. Check bond of bonded skids. Check tyre pressure.
Wheel brake control circuit | Inspect wheel brake control rods/cables. If combined with air brake, ensure correct rigging relationship. Check parking-brake operation, if fitted.
WING AND CENTRE SECTION
Centre section | Inspect wing centre section including fairings for security, damage, and condition.
Wing attachments | Inspect the structural attachments of the wing. Check for damage, wear, and security. Check for rigging damage. Check condition of wing attachment pins and wing main bolts.
Winglet/wing extensions | Inspect the structural attachments of winglet and wing attachments. Check for damage, wear, and security.
Page 2 of 5
System/component/area | Task and inspection detail
Aileron control circuit/stops | Inspect aileron control rods/cables. Check that control stops are secure and make contact. Inspect connecting control devices for security, damage, free play and secure mounting.
Air brake control circuit | Inspect air brake control rods/cables. Check friction/locking device (if fitted). Inspect connecting control devices for security, damage, free play and secure mounting. Inspect air brake locking for proper adjustment and positive locking.
Wing struts/wires | Inspect struts for damage and internal corrosion. Re-inhibit struts internally every 3 years or in accordance with the manufacturer’s instructions.
Wings including underside registration markings | Check mainplane structure externally and internally, as far as possible. Check gel coat, fabric covering, or metal skin.
Ailerons and controls | Inspect aileron and flaperon assemblies, hinges, control connections, springs/bungees, tapes, and seals. Ensure that seals do not impair the full range of movement.
Air brakes/spoilers | Inspect air brake/spoiler panel(s) operating rods, closure springs, and friction devices, as fitted.
Flaps | Check flap system and control. Inspect connecting control devices.
Control deflections and free play, and record them on worksheets | Check and record range of movements and cable tensions, if specified, and check free play.
EMPENNAGE
Tailplane and elevator | With tailplane de-rigged, check tailplane and attachments, self-connecting and manual control connections. Check gel coat, fabric covering, or metal skin.
Rudder | Check rudder assembly, hinges, attachments, balance weights.
Rudder control circuit/stops | Inspect rudder control rods/cables. Check that control stops are secure and make contact. Pay particular attention to wear and security of liners and cables in ‘S’ tubes.
Elevator control circuit/stops | Inspect elevator control rods/cables. Check that control stops are secure and make contact. Inspect self-connecting control devices.
Trimmer control circuit | Inspect trimmer control rods/cables. Check friction/locking device. Inspect trim indication for proper adjustment and function.
Control deflections and free play, and record them on worksheets | Check and record range of movements and cable tensions, if specified, and check free play.
AVIONICS AND ELECTRICS
Electrical installation/fuses | Check all electrical wiring for condition. Check for signs of overheating and poor connections. Check fuses/trips for condition and correct rating.
Battery security and corrosion | Check battery mounting for security and operation of clamp. Check for evidence of electrolyte spillage and corrosion. Check that battery has correct main fuse fitted. It is recommended to carry out battery capacity test on gliders equipped with radio, used for cross-country, controlled airspace, or competition flying.
Radio installations and placards | Check radio installation, microphones, speakers and intercom, if fitted. Check that a call sign placard is installed. Carry out ground function test. Record radio type fitted.
Air speed indicator | Carry out a pitot static leak check and functional check of the airspeed indicator. In case of indications of malfunctions, carry out an airspeed indicator calibration check.
Altimeter datum | Check barometric subscale by altimeter QNH reading.
Pitot-static system | Perform pitot static leak check, inspect hoses for condition, operational check.
Page 3 of 5
System/component/area | Task and inspection detail
Transponder | Perform operational check.
MISCELLANEOUS
Removable ballast | Check removable ballast mountings and securing devices (including fin ballast, if applicable) for condition. Check that ballast weights are painted with conspicuous colour. Check that provision for the ballast is made on the loading placard.
Drag chute and controls | Inspect chute, packing and release mechanism. Check packing intervals.
Water ballast system | Check water ballast system, wing and tail tanks, as fitted. Check filling points, level indicators, vents, dump and frost drains for operation and leakage. If loose bladders are used, check for leakage and expiry date, as applicable.
POWER PLANT (when applicable) NOTE: In the case of sailplanes with electrical or jet engines, follow the maintenance instructions and recommendations of the DAH.
Engine pylons and mountings | Inspect engine and pylon installation. Check engine compartment and fire sealing.
Gas strut | Check gas strut.
Pylon/engine stops | Check limit stops on retractable pylons. Check restraint cables.
Electric actuator | Inspect electric actuator, motor, spindle drive, and mountings.
Electrical wiring | Inspect all electrical wiring. Pay special attention to wiring that is subject to bending during extension and retraction of engine/pylon.
Limit switches | Check operation of all limit switches and strike plates. Make sure that they are not damaged by impact.
Fuel tank(s) | Check fuel tank mountings and tank integrity. Check fuel quantity indication system, if fitted.
Fuel pipes and vents | Check all fuel pipes, especially those subject to bending during extension and retraction of engine/pylon. Check that vents are clear. Make sure that overboard drains do not drain into engine compartment. Check self-sealing.
Fuel cock or shut-off valve | Check operation of fuel cock or shut-off valve and indications.
Fuel pumps and filters | Clean or replace filters, as recommended by manufacturer. Check operation of fuel pumps for engine supply or tank replenishment. Check fuel pump controls and indications.
Decompression valve | Inspect decompression valve and operating control.
Ignition | Inspect ignition system including spark plugs, distributor and cables for condition and damage. Inspect low-tension and high-tension wiring, connectors, spark plug caps. Check magneto-to-engine timing.
Propeller | Inspect propeller, hub, folding mechanism, brake, pitch change mechanism, stow sensors. Inspect propeller control for function and condition.
Doors | Check engine compartment doors, operating cables, rods, and cams.
Safety springs | Check all safety and counterbalance springs.
Extension and retraction | Check that extension and retraction operation times are within the limits specified by the manufacturer. Check light indications and interlocks for correct operation.
Exhaust | Inspect exhaust system, silencer, shock mounts, and links.
Engine installation | Inspect engine and all accessories. Carry out compression test and record results (for piston engines). Compression test results: No 1 (left/front); and No 2 (right/rear).
Lubrication | Change engine oil and filter. Replenish oil and additive tanks.
Engine instruments | Inspect all engine instruments and controls. Check control unit, mounts, bonding and connections. Carry out internal self-test, if fitted.
Page 4 of 5
System/component/area | Task and inspection detail
Engine battery | If separate from airframe battery, inspect battery and mountings. If main fuse is fitted, check rating and condition.
Engine battery capacity test | Carry out capacity test. Refer to appropriate manual or guidance.
Placards | Check that all placards are in accordance with the AFM and legible.
Oil and fuel leaks | With the engine fully serviced, check the fuel and oil system for leaks.
Page 5 of 5

## App.E-Ball.
Appendix E - MIP for ELA2 hot-air balloons
AMP |  | Revision | 0
To be performed at every 100-h/annual interval, whichever comes first. A tolerance of 1 month or 10 h may be applied. The next interval shall be calculated from the time the inspection takes place. Note 1: Use the manufacturer’s maintenance manual to accomplish each task/inspection. Note 2: Proper operation of backup or secondary systems and components should be carried out wherever a check for improper installation/operation is performed.
System/component/area | Task and inspection detail
(a) Envelope
Identification (type/serial number/registration plate) | Check for presence.
Crown ring | Inspect for damage/corrosion.
Crown line | Inspect for damage, wear, security of attachment. Check correct length.
Vertical-/horizontal-load tapes | Inspect joints with the crown ring, top of the envelope and wires. Inspect that all load tapes are undamaged along their entire length. Inspect base horizontal tape and edge of the envelope top. Inspect joint between base horizontal-load tape and vertical-load tapes.
Envelope fabric | Inspect the envelope fabric panels (including parachute and rotation vents, if fitted) for damage, porosity overheating or weakness. Unrepaired damage is within tolerance provided for by the manufacturer. If substantial fabric porosity is suspected, a flight test should be performed, but only after a grab test has demonstrated that the balloon is safe to fly. Perform grab test in accordance with the manufacturer’s instructions.
Flying cables | Inspect for damage (particularly heat damage).
Karabiners | Inspect for damage/corrosion. Operational check of karabiner lock.
Melting link and ‘tempilabel’ | Check and record maximum temperature indication (flag/tempilabel).
Control lines and attachments | Inspect for damage wear, security of knots. Check proper length. Check lines attachments for damage, wear, security.
Envelope pulleys/guide rings | Inspect for damage, wear, free running, contamination, security of attachment.
(b) Burner
Identification (type/serial number) | Check for presence and verify type/serial number installed.
Burner frame | Inspect welds for cracking.
Inspect tubes for distortion/deformation/cuts/gouges.
Inspect frame for security of fasteners (heat shields, flexi-corners).
Inspect frame lugs for wear and cracking.
Inspect general condition (corrosion, heat shields).
Gimballing | Operational check of stiffness and security of fasteners.
Leak check | Perform leak check of the burner.
Fuel hoses including manifolds | Inspect all hoses for wear, damage, leakage and service life limitations. Inspect O-ring seals, lubricate/replace as required.
Page 1 of 3
System/component/area | Task and inspection detail
(c) Basket
Identification (type/serial number) | Check for presence.
Basket walls | Check the general condition of the basket walls. Inspect weave for damage, cracks/holes. Check for no sharp objects inside the basket.
Basket wires | Inspect for damage, check swaging and eye rings (thimbles).
Karabiners | Inspect for damage/corrosion. Operational check of karabiner lock.
Basket floor | Inspect for damage and cracks.
Runners | Inspect for damage, security of attachment.
Rawhide | Inspect for damage, wear and attachments to the floor.
Rope handles | Inspect for damage, security of attachment.
Cylinder straps | Inspect for damage, deterioration, approved type fitted.
Padded basket edge trim | Inspect for damage and wear.
Burner support rods | Inspect for damage, wear and cracking.
Padded burner support rod covers | Inspect for damage and wear.
Basket equipment | Check presence and functionality.
Pilot restraint and anchor | Inspect for security and condition.
Fire extinguisher | Check expiration date and protection cover.
First aid kit | Check for completeness and expiration date.
(d) Fuel cylinders
Identification (type/serial number) | Check for presence.
Cylinder | Check if periodic inspections for each cylinder are valid (date) (e.g. 10 years’ inspection).
Cylinder body | Inspect for damage, corrosion.
Liquid valve | Inspect for damage, corrosion, correct operation.
Inspect O-ring seals, lubricate/replace as required.
Fixed liquid Level gauge | Inspect for damage, corrosion, correct operation.
Contents Gauge | Inspect for damage, corrosion, freedom of movement.
Vapour valve | Inspect for damage, corrosion, correct operation (including regulator).
Check quick-release coupling for correct operation, sealing.
Padded cover | Inspect for damage. Check for correct thickness.
Pressure relief valve | Inspect for contamination, corrosion. Check service life limit.
Assembly | Inspect, and test for leaks all pressure-holding joints using leak detector.
Perform functional test
(e) Additional equipment
Instruments | Perform functional check.
Quick release | Perform functional check and inspect the condition of the latch, bridle and ropes for wear and deterioration. Check that the karabiners are undamaged and operate correctly.
Page 2 of 3
System/component/area | Task and inspection detail
Communication/navigation equipment (radio) | Perform operational check.
Transponder | Perform operational check.
Page 3 of 3

## App.E other MIP
Appendix E - Other MIP complying with ML.A.302(d) (only applicable if a MIP different from the one described in AMC1 ML.A.302(d) is used)
AMP |  | Revision | 0
System/component/area | Task and inspection detail
Page 1 of 1

## App.F
Appendix F - Aircraft data - Balloons
AMP |  |  |  | Revision | 0
(only for balloons)
Registration |  | Balloon managed by this AMP since (dd.mm.yyyy)
Envelope manufacturer
Type
S/N |  |  | Year of construction
Basket(s) manufacturer
Type
S/N |  |  | Year of construction
Burner(s) manufacturer
Type
S/N |  |  | Year of construction
Fuel cylinders manufacturer
Type
S/N |  |  | Year of construction
Registration |  | Balloon managed by this AMP since (dd.mm.yyyy)
Envelope manufacturer
Type
S/N |  |  | Year of construction
Basket(s) manufacturer
Type
S/N |  |  | Year of construction
Burner(s) manufacturer
Type
S/N |  |  | Year of construction
Fuel cylinders manufacturer
Type
S/N |  |  | Year of construction

## App.G
Appendix G - Requirements and instructions for continuing airworthiness (ICA) and Maintenance tasks alternative to the ICA (not less restrictive than the MIP)
[16 empty] | Today |  | 2024-01-18
AMP | [5 empty] | Revision | 0
Aircraft Information
[16 empty] | Last readout of the Flightlog |  |  |  | Date |  | hrs |  | ldg
Instructions for continuing airworthiness (ICA) | [7 empty] | (X) Mandatory | (X) Recommended | Alternative to the ICA (not less restrictive than the MIP) only for recommended Inspection/Check/Task | [5 empty] | To do list
Inspection/Check/Task - description | Interval | hrs | ldg / cycle | Days | Applicable ICA reference |  |  |  |  | (X) Yes | Inspection/Check/Task - description | Interval | hrs | ldg | Days | Interval hrs |  |  |  |  | Interval ldg / cycle |  |  |  |  | Interval Days
[5 empty] | Document / Revision | [10 empty] | performed | next due |  | to go |  | performed |  | next due |  | to go | performed | next due | to go
Annual Inspection | 365 |  |  | X |  |  |  | X
100 hrs Inspection | 100 | X | [5 empty] | X

## App.H
Appendix H - Additional maintenance requirements (include only if necessary — see Section 15 of this AMP)
AMP | [5 empty] | Revision | 0
This appendix is supposed to include only the tasks which are included in the AMP, either at the recommended interval or at a different one. (All repetitive maintenance tasks not included here, or the interval differences should be kept by the CAMO/CAO (when contracted) in their files with their corresponding justifications. Appendix I may optionally be used. Nevertheless, the owner/CAMO/CAO is responsible for taking into account all instructions, even if they are not adopted and listed here. The person performing the AR, if reviewing the AMP, is not responsible for the completeness of this appendix, but may do some sampling as part of the investigations and the findings discovered during the physical review). | [15 empty] | Today |  | 2024-01-18
Aircraft Information
[16 empty] | Last readout of the Flightlog |  |  |  | Date |  | hrs |  | ldg
Instructions for continuing airworthiness (ICA) | [7 empty] | (X) Mandatory | (X) Recommended | Alternative to the ICA (not less restrictive than the MIP) only for recommended Inspection/Check/Task
To do list
Inspection/Check/Task - description | Interval | hrs | ldg / cycle | days | Applicable ICA reference |  |  |  |  | (X) Yes | Inspection/Check/Task - description | Interval | hrs | ldg | days
[5 empty] | Document / Revision | [10 empty] | Interval hrs |  |  |  |  | Interval ldg / cycle |  |  |  |  | Interval days
[16 empty] | performed | next due |  | to go |  | performed |  | next due |  | to go | performed | next due | to go
Maintenance due to specific equipment and modifications
Maintenance due to repairs
Maintenance due to life-limited components (This should be completed only if the MIP is used. Otherwise, this data is already part of the data issued by the DAH or the declarant of a declaration of design compliance used as a basis for the AMP.)
Maintenance due to mandatory continuing airworthiness instructions (ALIs, CMRs, specific requirements in the TCDS, etc.)
Maintenance recommendations, such as time between overhaul (TBO) intervals, issued through service bulletins, service letters, and other non-mandatory service information
Maintenance due to repetitive ADs
Maintenance due to specific operational/airspace directives/requirements (altimeter, compass, transponder, etc.)
Maintenance due to the type of operation or operational approvals
Other
National Requirements

## App.I
Appendix I - Additional information (optional)
[16 empty] | Today |  | 2024-01-18
AMP | [5 empty] | Revision | 0
This appendix may optionally be used to provide additional information, such as the complete list of AMP tasks or the list of documents (e.g. service bulletins) considered during the development of the AMP. | [15 empty] | Aircraft Information
Instructions for continuing airworthiness (ICA) | [7 empty] | (X) Mandatory | (X) Recommended | Alternative to the ICA (not less restrictive than the MIP) only for recommended Inspection/Check/Task | [5 empty] | Last readout of the Flightlog |  |  |  | Date |  | hrs |  | ldg
To do list
Inspection/Check/Task - description | Interval | hrs | ldg / cycle | days | Applicable ICA reference |  |  |  |  | (X) Yes | Inspection/Check/Task - description | Interval | hrs | ldg | days
Document / Revision
[16 empty] | Interval hrs |  |  |  |  | Interval ldg / cycle |  |  |  |  | Interval days
[16 empty] | performed | next due |  | to go |  | performed |  | next due |  | to go | performed | next due | to go

## App.J
Appendix J - Fleet AMP
AMP | [5 empty] | Revision | 0
Aircraft identification
For aircraft other than balloons
|  |  | Type | 0
Registration |  |  |  | Aircraft managed by this AMP since (dd.mm.yyyy)
Aircraft S/N |  |  |  |  | Year of construction
Engine S/N |  |  |  |  | Year of construction
Engine S/N |  |  |  |  | Year of construction
Propeller S/N |  |  |  |  | Year of construction
Propeller S/N |  |  |  |  | Year of construction
Registration |  |  |  | Aircraft managed by this AMP since (dd.mm.yyyy)
Aircraft S/N |  |  |  |  | Year of construction
Engine S/N |  |  |  |  | Year of construction
Engine S/N |  |  |  |  | Year of construction
Propeller S/N |  |  |  |  | Year of construction
Propeller S/N |  |  |  |  | Year of construction
Registration |  |  |  | Aircraft managed by this AMP since (dd.mm.yyyy)
Aircraft S/N |  |  |  |  | Year of construction
Engine S/N |  |  |  |  | Year of construction
Engine S/N |  |  |  |  | Year of construction
Propeller S/N |  |  |  |  | Year of construction
Propeller S/N |  |  |  |  | Year of construction
Registration |  |  |  | Aircraft managed by this AMP since (dd.mm.yyyy)
Aircraft S/N |  |  |  |  | Year of construction
Engine S/N |  |  |  |  | Year of construction
Engine S/N |  |  |  |  | Year of construction
Propeller S/N |  |  |  |  | Year of construction
Propeller S/N |  |  |  |  | Year of construction
Registration |  |  |  | Aircraft managend by this AMP since (dd.mm.yyyy)
Aircraft S/N |  |  |  |  | Year of construction
Engine S/N |  |  |  |  | Year of construction
Engine S/N |  |  |  |  | Year of construction
Propeller S/N |  |  |  |  | Year of construction
Propeller S/N |  |  |  |  | Year of construction
Page 1 of 1