## Tabelle1
Code | Aircraft_ICAO | Aircraft_Name | Engine_Name | Max SHP per engine | Number_of_Engines | GI % SHP | GI time | GI fuel flow (kg) | GI NOx (g/kg) | GI HC (g/kg) | GI CO (g/kg) | GI Fuel Flow (/kg/s) | PM (g/kg) | PM number/kg fuel | TO % SHP | TO time | TO fuel flow (kg) | TO NOx (g/kg) | TO HC | TO CO (g/kg) | TO PM (g/kg) | TO PM number/kg fuel | TO Fuel Flow (kg/s) | AP % SHP | AP time | AP fuel flow (kg) | AP NOx (g/kg) | AP HC | AP CO (g/kg) | AP PM (g/kg) | AP PM number kg/fuel | AP Fuel Flow (kg/s) | LTO fuel (kg) | LTO NOx (g) | LTO HC (g) | LTO CO (g) | LTO PM non volatile (g) | LTO PM number | Mean operating helicopter specific scale factor | Mean operating SHP % | Mean fuel flow (kg/s) | mean Nox (g/kg) | Mean HC (g/kg) | Mean CO (g/kg) | Mean PM (g/kg) | One hour fuel (kg) | One hour NOx (kg) | One hour HC (kg) | One hour CO (kg) | One hour PM non vol. (g) | One hour PM number
H109 | EC45 | EC 145 | ARRIEL 1E2 | 738 | 2 | 6 | 5 | 4 | 1.8 | 63.66 | 84.2 | 0.013269 | 0.116 | 12514241192433972 | 66 | 3 | 7.2 | 7.1 | 4.78 | 5.9 | 0.209 | 5945868019338012 | 0.039738 | 32 | 5.5 | 9.4 | 4.7 | 10.44 | 13.1 | 0.159 | 16653566754651464 | 0.028393 | 41.2 | 205 | 774.4 | 1004.8 | 6.9 | 35113675966423448 | 1 | 62 | 0.038228 | 6.8 | 5.11 | 6.3 | 0.204 | 275.2 | 1.87 | 1.41 | 1.73 | 56.1 | 1.8476e+18
H505 | 2HAC | PLACEHOLDER | GE CT7-6 | 1920 | 2 | 6 | 5 | 7.3 | 3.1 | 22.67 | 29.1 | 0.024302 | 0.132 | 14240343425873142 | 66 | 3 | 14.7 | 12.2 | 1.7 | 2 | 0.328 | 9331314403554392 | 0.081854 | 32 | 5.5 | 17.9 | 8.1 | 3.72 | 4.5 | 0.233 | 24404283357445228 | 0.054387 | 79.8 | 693.9 | 514.1 | 644.8 | 19.9 | 47975941186872768 | 1 | 62 | 0.078428 | 11.8 | 1.82 | 2.2 | 0.319 | 564.7 | 6.66 | 1.03 | 1.24 | 180.1 | 3.2933e+18
H506 | S92 | SIKORSKY S92A | GE CT7-8A | 2740 | 2 | 6 | 5 | 8.6 | 3.8 | 15.44 | 19.6 | 0.028528 | 0.143 | 15427038711362570 | 66 | 3 | 19.3 | 14.9 | 1.16 | 1.4 | 0.377 | 10725321738231726 | 0.10729 | 32 | 5.5 | 21.5 | 9.9 | 2.53 | 3.1 | 0.276 | 28908078140149712 | 0.065208 | 98.8 | 1066.2 | 419.1 | 524.5 | 28.9 | 55060438589744008 | 1 | 62 | 0.10209 | 14.4 | 1.24 | 1.5 | 0.369 | 735.1 | 10.59 | 0.91 | 1.1 | 271.2 | 4.9592e+18
H211 | LYNX | WESTLAND BATTLEFIELD LYNX | GEM 42-1 | 1120 | 2 | 6 | 5 | 5.9 | 2.3 | 40.57 | 53 | 0.01975 | 0.121 | 13053648140383712 | 66 | 3 | 10.7 | 9 | 3.04 | 3.7 | 0.254 | 7226078836898828 | 0.059614 | 32 | 5.5 | 13.8 | 6 | 6.65 | 8.3 | 0.184 | 19272052093433140 | 0.041817 | 60.8 | 385.3 | 727.3 | 933.7 | 11.9 | 39551779070715680 | 1 | 62 | 0.057768 | 8.7 | 3.26 | 4 | 0.247 | 415.9 | 3.62 | 1.36 | 1.66 | 102.7 | 1.878e+18
H231 |  | Westland Wessex | GNOME H1200 | 1350 | 2 | 6 | 5 | 6.3 | 2.6 | 33.16 | 43.1 | 0.021106 | 0.124 | 13377292309153556 | 66 | 3 | 11.8 | 10 | 2.49 | 3 | 0.278 | 7908857939597930 | 0.065786 | 32 | 5.5 | 15.1 | 6.6 | 5.44 | 6.7 | 0.199 | 20843143296702148 | 0.045834 | 66.4 | 468.1 | 640.9 | 816.2 | 14.1 | 42129293545453632 | 1 | 62 | 0.063592 | 9.6 | 2.66 | 3.2 | 0.27 | 457.9 | 4.4 | 1.22 | 1.47 | 123.6 | 2.2602e+18
H002 | A139 | AUGUSTA A139 | H>1000HP | 1877 | 2 | 6 | 5 | 7.2 | 3.1 | 23.23 | 29.9 | 0.024069 | 0.132 | 14240343425873142 | 66 | 3 | 14.5 | 12 | 1.74 | 2.1 | 0.325 | 9245967015717004 | 0.080579 | 32 | 5.5 | 17.8 | 8 | 3.81 | 4.7 | 0.23 | 24090065116791424 | 0.053789 | 79 | 677.4 | 520.6 | 658.8 | 19.5 | 47576375558381568 | 1 | 62 | 0.077257 | 11.6 | 1.86 | 2.2 | 0.316 | 556.2 | 6.45 | 1.03 | 1.22 | 175.8 | 3.2147e+18
H002 | H60 | SIKORSKY AH-60 BLACK HAWK | H>1000HP | 1877 | 2 | 6 | 5 | 7.2 | 3.1 | 23.23 | 29.9 | 0.024069 | 0.132 | 14240343425873142 | 66 | 3 | 14.5 | 12 | 1.74 | 2.1 | 0.325 | 9245967015717004 | 0.080579 | 32 | 5.5 | 17.8 | 8 | 3.81 | 4.7 | 0.23 | 24090065116791424 | 0.053789 | 79 | 677.4 | 520.6 | 658.8 | 19.5 | 47576375558381568 | 1 | 62 | 0.077257 | 11.6 | 1.86 | 2.2 | 0.316 | 556.2 | 6.45 | 1.03 | 1.22 | 175.8 | 3.2147e+18
H401 | MI26 | MIL MI-2 | ISOTOW GTD-350 | 400 | 2 | 6 | 5 | 2.9 | 1.3 | 123.36 | 166.3 | 0.0097233 | 0.111 | 11974834244484232 | 66 | 3 | 5 | 5 | 9.25 | 11.6 | 0.165 | 4694106331056326 | 0.027887 | 32 | 5.5 | 7.1 | 3.3 | 20.23 | 25.9 | 0.135 | 14139820829421054 | 0.021652 | 30 | 104.4 | 1095.3 | 1448.3 | 4.2 | 30808761404961612 | 1 | 62 | 0.027224 | 4.8 | 9.9 | 12.4 | 0.161 | 196 | 0.94 | 1.94 | 2.43 | 31.6 | 5.7784e+17
H401 | MI2 | MIL MI-2 | ISOTOW GTD-350-4 | 394 | 2 | 6 | 5 | 2.9 | 1.3 | 125.39 | 169.1 | 0.0096552 | 0.111 | 11974834244484232 | 66 | 3 | 5 | 5 | 9.41 | 11.8 | 0.164 | 4665657201777196 | 0.027722 | 32 | 5.5 | 7.1 | 3.3 | 20.56 | 26.4 | 0.135 | 14139820829421054 | 0.021527 | 30 | 104.4 | 1113.3 | 1473.7 | 4.2 | 30780312275682480 | 1 | 62 | 0.027072 | 4.8 | 10.06 | 12.7 | 0.161 | 194.9 | 0.94 | 1.96 | 2.48 | 31.4 | 5.7418e+17
H701 | MI26 | MIL MI-26 | LO D-136 | 11400 | 2 | 6 | 5 | 17.2 | 8.6 | 3.31 | 4 | 0.057336 | 0.245 | 26430940449537268 | 66 | 3 | 5328.4 | 33.5 | 0.25 | 0.3 | 0.01 | 2.8449e+14 | 29.602 | 32 | 5.5 | 99.5 | 22.2 | 0.54 | 0.6 | 0.33 | 34564006471918132 | 0.30149 | 268.2 | 2426.4 | 2885.5 | 1893.6 | 95.9 | 61279438214246688 | 1 | 62 | 19.8371 | 32.4 | 0.27 | 0.3 | 0.01 | 142827 | 4627.6 | 38.56 | 42.85 | 1428.3 | 2.6118e+19
HF30 | AS32 | SUPER PUMA | MAKILA 1A1 | 1820 | 2 | 6 | 5 | 7.8 | 2.2 | 1 | 16 | 0.026 | 0.031 | 3344323077288389 | 66 | 3 | 14.04 | 7.1 | 0.6 | 1.8 | 0.344 | 9786500472020460 | 0.078 | 32 | 5.5 | 17.49 | 4.5 | 0.4 | 4.5 | 0.178 | 18643615612125536 | 0.053 | 78.7 | 391.1 | 46.4 | 457.6 | 16.4 | 31774439161434384 | 0.9 | 62 | 0.07 | 6.83 | 0.41 | 2.91 | 0.332 | 453.6 | 3.1 | 0.19 | 1.32 | 150.6 | 2.7539e+18
H151 | TIGR | EUROCOPTER 665 TIGER | MTR 390 | 1450 | 2 | 6 | 5 | 6.5 | 2.7 | 30.7 | 39.8 | 0.021683 | 0.126 | 13593055088333452 | 66 | 3 | 12.3 | 10.4 | 2.3 | 2.8 | 0.288 | 8193349232389223 | 0.06849 | 32 | 5.5 | 15.7 | 6.9 | 5.03 | 6.2 | 0.205 | 21471579778009748 | 0.047458 | 69 | 507.6 | 613.6 | 781 | 15.2 | 43257984098732424 | 1 | 62 | 0.066113 | 10 | 2.46 | 3 | 0.28 | 476 | 4.76 | 1.17 | 1.43 | 133.3 | 2.4375e+18
H017 | A139 | AGUSTA A139 | PT6C-67C | 1100 | 2 | 6 | 5 | 5.9 | 2.3 | 41.37 | 54.1 | 0.019631 | 0.121 | 13053648140383712 | 66 | 3 | 10.6 | 8.9 | 3.1 | 3.8 | 0.252 | 7169180578340570 | 0.059073 | 32 | 5.5 | 13.7 | 5.9 | 6.78 | 8.4 | 0.183 | 19167312679881872 | 0.041446 | 60.4 | 377.5 | 739.7 | 949.1 | 11.8 | 39390141398606152 | 1 | 62 | 0.057253 | 8.6 | 3.32 | 4 | 0.245 | 412.2 | 3.55 | 1.37 | 1.65 | 101 | 1.8469e+18
H013 | B412 | Bell 412 | PT6T-3 | 900 | 2 | 6 | 5 | 7.5 | 5.8 | 29.19 | 37.5 | 0.025109 | 0.118 | 12730003971613868 | 66 | 3 | 8.9 | 9.7 | 4.31 | 2.6 | 0.229 | 6514850604920597 | 0.04919 | 32 | 5.5 | 11.1 | 7.2 | 12.74 | 11.9 | 0.17 | 17805700303715402 | 0.033604 | 55 | 419.5 | 797.4 | 873 | 9.6 | 37050554880249864 | 1 | 62 | 0.05 | 7.7 | 4.9 | 3.1 | 0.223 | 360 | 2.77 | 1.76 | 1.12 | 80.3 | 1.4684e+18
H013 | B412 | Bell 412 HP | PT6T-3BE | 900 | 2 | 6 | 5 | 7.5 | 5.8 | 29.19 | 37.5 | 0.025109 | 0.118 | 12730003971613868 | 66 | 3 | 8.9 | 9.7 | 4.31 | 2.6 | 0.229 | 6514850604920597 | 0.04919 | 32 | 5.5 | 11.1 | 7.2 | 12.74 | 11.9 | 0.17 | 17805700303715402 | 0.033604 | 55 | 419.5 | 797.4 | 873 | 9.6 | 37050554880249864 | 1 | 62 | 0.05 | 7.7 | 4.9 | 3.1 | 0.223 | 360 | 2.77 | 1.76 | 1.12 | 80.3 | 1.4684e+18
H015 | A139 | AUGUSTA A139 | PT6T-3D | 900 | 2 | 6 | 5 | 7.5 | 3.8 | 11.31 | 22.71 | 0.02 | 0.118 | 12730003971613868 | 66 | 3 | 8.9 | 7.6 | 0.59 | 4.96 | 0.229 | 6514850604920597 | 0.05 | 32 | 5.5 | 11.1 | 5.5 | 3.15 | 11.74 | 0.17 | 17805700303715402 | 0.033 | 55 | 314.4 | 250.1 | 689.6 | 9.6 | 37050554880249864 | 1 | 62 | 0.05 | 7.1 | 0.72 | 5.49 | 0.223 | 360 | 2.56 | 0.26 | 1.98 | 80.3 | 1.4684e+18
H801 | W3 | PZL W-3 SOKOL | PZL-10W | 880 | 2 | 6 | 5 | 4.3 | 2 | 52.64 | 69.3 | 0.014391 | 0.118 | 12730003971613868 | 66 | 3 | 8.1 | 7.8 | 3.95 | 4.8 | 0.227 | 6457952346362339 | 0.044938 | 32 | 5.5 | 10 | 5.2 | 8.63 | 10.8 | 0.168 | 17596221476612868 | 0.030403 | 44.8 | 247.6 | 689.3 | 889.7 | 8.1 | 36784177794589072 | 1 | 62 | 0.042922 | 7.6 | 4.23 | 5.2 | 0.22 | 309 | 2.35 | 1.31 | 1.61 | 68 | 1.2435e+18
H501 | H53 | SIKORSKY CH-53G (S-65) | T 64-GE-7 | 3925 | 2 | 6 | 5 | 10.2 | 4.7 | 10.47 | 13.2 | 0.033953 | 0.159 | 17153140944801738 | 66 | 3 | 25.8 | 18.3 | 0.79 | 0.9 | 0.397 | 11294304323814310 | 0.14347 | 32 | 5.5 | 26.8 | 12.1 | 1.72 | 2.1 | 0.327 | 34249788231264332 | 0.08135 | 125.6 | 1688.7 | 346.5 | 428.3 | 41.3 | 62697233499880384 | 1 | 62 | 0.13576 | 17.7 | 0.84 | 1 | 0.397 | 977.5 | 17.3 | 0.82 | 0.98 | 388 | 7.095e+18
H501 | H53S | SIKORSKY SUPER STALLION | T 64-GE-7 | 3925 | 3 | 6 | 5 | 10.2 | 4.7 | 10.47 | 13.2 | 0.033953 | 0.159 | 17153140944801738 | 66 | 3 | 25.8 | 18.3 | 0.79 | 0.9 | 0.397 | 11294304323814310 | 0.14347 | 32 | 5.5 | 26.8 | 12.1 | 1.72 | 2.1 | 0.327 | 34249788231264332 | 0.08135 | 188.4 | 2533.1 | 519.8 | 642.4 | 61.9 | 62697233499880384 | 1 | 62 | 0.13576 | 17.7 | 0.84 | 1 | 0.397 | 1466.2 | 25.95 | 1.23 | 1.47 | 582.1 | 1.0644e+19
H305 | H47 | CH-47 Chinook | T55-GA-714A | 4800 | 2 | 6 | 5 | 11.3 | 5.3 | 8.42 | 10.5 | 0.037518 | 0.17 | 18339836230291168 | 66 | 3 | 34.5 | 20.5 | 0.63 | 0.7 | 0.374 | 10639974350394338 | 0.19166 | 32 | 5.5 | 31.1 | 13.6 | 1.38 | 1.6 | 0.356 | 37287231224251072 | 0.094347 | 153.8 | 2380.2 | 319.6 | 385.1 | 51.8 | 66267041804936576 | 1 | 62 | 0.16994 | 19.8 | 0.68 | 0.8 | 0.385 | 1223.6 | 24.23 | 0.83 | 0.98 | 471.1 | 6.9014e+18
H502 | H53S | SIKORSKY MH53E | T64-GE-416 | 4380 | 2 | 6 | 5 | 10.8 | 5 | 9.3 | 11.7 | 0.035849 | 0.164 | 17692547892751478 | 66 | 3 | 29.3 | 19.5 | 0.7 | 0.8 | 0.389 | 11066711289581276 | 0.1626 | 32 | 5.5 | 29 | 12.9 | 1.53 | 1.8 | 0.343 | 35925618848084604 | 0.088021 | 138.2 | 1998.9 | 330.6 | 404 | 46.2 | 64684878030417360 | 1 | 62 | 0.15047 | 18.8 | 0.75 | 0.9 | 0.394 | 1083.4 | 20.37 | 0.81 | 0.98 | 426.9 | 6.2539e+18
H501 | CH53 | SIKORSKY CH-53G | T64-GE-7 | 3925 | 2 | 6 | 5 | 10.2 | 4.7 | 10.47 | 13.2 | 0.033953 | 0.159 | 17153140944801738 | 66 | 3 | 25.8 | 18.3 | 0.79 | 0.9 | 0.397 | 11294304323814310 | 0.14347 | 32 | 5.5 | 26.8 | 12.1 | 1.72 | 2.1 | 0.327 | 34249788231264332 | 0.08135 | 125.6 | 1688.7 | 346.5 | 428.3 | 41.3 | 62697233499880384 | 1 | 62 | 0.13576 | 17.7 | 0.84 | 1 | 0.397 | 977.5 | 17.3 | 0.82 | 0.98 | 388 | 5.684e+18
H503 | HUCO | BELL 209 HUEYCOBRA | T700-GE-401C | 1800 | 2 | 6 | 5 | 7.1 | 3 | 24.3 | 31.3 | 0.023648 | 0.131 | 14132462036283194 | 66 | 3 | 14.1 | 11.8 | 1.82 | 2.2 | 0.319 | 9075272240042230 | 0.078322 | 32 | 5.5 | 17.4 | 7.8 | 3.98 | 4.9 | 0.226 | 23671107462586356 | 0.052705 | 77.2 | 646.8 | 534.9 | 677 | 18.7 | 46878841738911776 | 1 | 62 | 0.075184 | 11.4 | 1.95 | 2.3 | 0.31 | 541.3 | 6.17 | 1.06 | 1.25 | 167.8 | 2.4582e+18
H503 | H60 | SIKORSKY BLACK HAWK | T700-GE-700 | 1622 | 2 | 6 | 5 | 6.8 | 2.8 | 27.2 | 35.1 | 0.022659 | 0.128 | 13808817867513348 | 66 | 3 | 13.2 | 11.1 | 2.04 | 2.5 | 0.304 | 8648535300855291 | 0.073237 | 32 | 5.5 | 16.5 | 7.4 | 4.46 | 5.5 | 0.215 | 22518973913522420 | 0.05011 | 73 | 575.3 | 571 | 724.9 | 16.9 | 44976327081891056 | 1 | 62 | 0.070506 | 10.7 | 2.18 | 2.6 | 0.295 | 507.6 | 5.43 | 1.11 | 1.32 | 149.8 | 2.1945e+18
H161 | 2HAC | HAL DHRUV MK.II | TM333-2B2 | 1219 | 2 | 6 | 5 | 6.1 | 2.4 | 37.02 | 48.3 | 0.020338 | 0.123 | 13269410919563608 | 66 | 3 | 11.2 | 9.4 | 2.78 | 3.4 | 0.265 | 7539019258969250 | 0.062275 | 32 | 5.5 | 14.4 | 6.3 | 6.07 | 7.5 | 0.191 | 20005227988292008 | 0.043599 | 63.4 | 421.3 | 688.7 | 881.4 | 12.9 | 40813658166824864 | 1 | 62 | 0.060292 | 9.1 | 2.97 | 3.6 | 0.257 | 434.1 | 3.95 | 1.29 | 1.56 | 111.6 | 1.6349e+18
H181 |  | SA 330E Puma | Turmo IV | 1261 | 2 | 6 | 5 | 6.2 | 2.5 | 35.69 | 46.5 | 0.020586 | 0.123 | 13269410919563608 | 66 | 3 | 11.4 | 9.6 | 2.68 | 3.2 | 0.269 | 7652815776085767 | 0.0634 | 32 | 5.5 | 14.6 | 6.4 | 5.85 | 7.2 | 0.193 | 20214706815394544 | 0.04433 | 64.4 | 436.8 | 674.5 | 859.8 | 13.3 | 41136933511043920 | 1 | 62 | 0.061352 | 9.3 | 2.86 | 3.5 | 0.261 | 441.7 | 4.11 | 1.26 | 1.55 | 115.3 | 1.6891e+18
H402 | MI8 | MIL MI-8 | TV2-117 | 1500 | 2 | 6 | 5 | 6.6 | 2.7 | 29.59 | 38.3 | 0.021969 | 0.127 | 13700936477923400 | 66 | 3 | 12.6 | 10.6 | 2.22 | 2.7 | 0.293 | 8335594878784869 | 0.069855 | 32 | 5.5 | 15.9 | 7 | 4.85 | 6 | 0.208 | 21785798018663548 | 0.048246 | 70.2 | 525.4 | 600.8 | 764.4 | 15.7 | 43822329375371816 | 1 | 62 | 0.06738 | 10.2 | 2.38 | 2.9 | 0.284 | 485.1 | 4.95 | 1.15 | 1.41 | 137.8 | 2.0187e+18
H403 | KA27 | KA-32A12 | TV3-117 VMA | 2200 | 2 | 6 | 5 | 7.7 | 3.4 | 19.57 | 25.1 | 0.025793 | 0.136 | 14671868984232934 | 66 | 3 | 16.3 | 13.2 | 1.47 | 1.7 | 0.348 | 9900296989136978 | 0.090379 | 32 | 5.5 | 19.2 | 8.7 | 3.21 | 3.9 | 0.248 | 25975374560714232 | 0.058166 | 86.4 | 816.8 | 472.6 | 591.7 | 23 | 50547540534084144 | 1 | 62 | 0.086277 | 12.7 | 1.57 | 1.9 | 0.339 | 621.2 | 7.89 | 0.98 | 1.18 | 210.6 | 3.0852e+18
H202 | A109 | AUGUSTA A109 | ALLISON 250-C20B | 420 | 2 | 7 | 5 | 3.2 | 1.4 | 99.08 | 132.7 | 0.010715 | 0.113 | 12559984304078172 | 78 | 3 | 5.5 | 5.7 | 7.33 | 9.1 | 0.178 | 3.4496e+15 | 0.030772 | 38 | 5.5 | 7.7 | 3.8 | 15.94 | 20.3 | 0.142 | 12187636807963100 | 0.023443 | 32.8 | 130.2 | 960.2 | 1262 | 4.9 | 28197243538285392 | 1 | 65 | 0.028269 | 5.1 | 8.93 | 11.2 | 0.167 | 203.5 | 1.04 | 1.82 | 2.28 | 34 | 1.1197e+18
H202 | AS55 | AS 355 | ALLISON 250-C20F | 450 | 2 | 7 | 5 | 3.3 | 1.5 | 91.97 | 122.9 | 0.011085 | 0.113 | 12559984304078172 | 78 | 3 | 5.8 | 5.9 | 6.8 | 8.5 | 0.183 | 3.5465e+15 | 0.031951 | 38 | 5.5 | 7.9 | 3.9 | 14.79 | 18.8 | 0.145 | 12445122092638376 | 0.023996 | 34 | 140 | 919.6 | 1206.8 | 5.2 | 28551628329315840 | 1 | 65 | 0.029124 | 5.3 | 8.28 | 10.4 | 0.171 | 209.7 | 1.11 | 1.74 | 2.18 | 35.9 | 1.1823e+18
H101 | AS65 | AS 365 C1 DAUPHIN | ARRIEL 1A1 | 641 | 2 | 7 | 5 | 4 | 1.8 | 62.76 | 83 | 0.013349 | 0.116 | 12893435214805910 | 78 | 3 | 7.3 | 7.2 | 4.64 | 5.7 | 0.212 | 4.1085e+15 | 0.040419 | 38 | 5.5 | 9.5 | 4.8 | 10.1 | 12.7 | 0.16 | 13732548516014760 | 0.028735 | 41.6 | 210.7 | 761.7 | 988.5 | 7.1 | 30734522800279960 | 1 | 65 | 0.03625 | 6.5 | 5.65 | 7 | 0.196 | 261 | 1.7 | 1.47 | 1.83 | 51.2 | 1.6862e+18
H101 | AS65 | AS 365 C2 DAUPHIN | ARRIEL 1A2 | 641 | 2 | 7 | 5 | 4 | 1.8 | 62.76 | 83 | 0.013349 | 0.116 | 12893435214805910 | 78 | 3 | 7.3 | 7.2 | 4.64 | 5.7 | 0.212 | 4.1085e+15 | 0.040419 | 38 | 5.5 | 9.5 | 4.8 | 10.1 | 12.7 | 0.16 | 13732548516014760 | 0.028735 | 41.6 | 210.7 | 761.7 | 988.5 | 7.1 | 30734522800279960 | 1 | 65 | 0.03625 | 6.5 | 5.65 | 7 | 0.196 | 261 | 1.7 | 1.47 | 1.83 | 51.2 | 1.6862e+18
H103 | AS65 | AS 365 N DAUPHIN | ARRIEL 1C | 660 | 2 | 7 | 5 | 4.1 | 1.9 | 60.81 | 80.4 | 0.013528 | 0.116 | 12893435214805910 | 78 | 3 | 7.4 | 7.3 | 4.5 | 5.5 | 0.215 | 4.1667e+15 | 0.041217 | 38 | 5.5 | 9.6 | 4.9 | 9.78 | 12.3 | 0.162 | 13904205372464946 | 0.029062 | 42.2 | 217.7 | 753 | 976.8 | 7.2 | 30964319360543248 | 1 | 65 | 0.036833 | 6.6 | 5.48 | 6.8 | 0.198 | 265.2 | 1.75 | 1.45 | 1.8 | 52.5 | 1.729e+18
H104 | AS65 | AS 365 N1 DAUPHIN | ARRIEL 1C1 | 700 | 2 | 7 | 5 | 4.2 | 1.9 | 57.06 | 75.3 | 0.013899 | 0.117 | 13004585518381824 | 78 | 3 | 7.7 | 7.6 | 4.22 | 5.2 | 0.22 | 4.2636e+15 | 0.042945 | 38 | 5.5 | 9.8 | 5 | 9.18 | 11.5 | 0.165 | 14161690657140222 | 0.029733 | 43.4 | 231 | 724.2 | 938 | 7.6 | 31429854455149608 | 1 | 65 | 0.0381 | 6.8 | 5.14 | 6.3 | 0.203 | 274.3 | 1.87 | 1.41 | 1.73 | 55.7 | 1.8344e+18
H105 | AS65 | AS 365 DAUPHIN | ARRIEL 1C2 | 763 | 2 | 7 | 5 | 4.3 | 2 | 51.99 | 68.4 | 0.014469 | 0.118 | 13115735821957736 | 78 | 3 | 8.2 | 7.9 | 3.85 | 4.7 | 0.229 | 4437997391066874 | 0.045775 | 38 | 5.5 | 10.1 | 5.3 | 8.36 | 10.5 | 0.17 | 14590832798265684 | 0.030757 | 45.2 | 253.8 | 679.1 | 877.4 | 8.2 | 32144566011290296 | 1 | 65 | 0.040205 | 7.2 | 4.68 | 5.8 | 0.211 | 289.5 | 2.08 | 1.35 | 1.68 | 61.1 | 2.0122e+18
H107 | AS55 | AS 555 FENNEC | ARRIEL 1D1 | 712 | 2 | 7 | 5 | 4.2 | 1.9 | 56.03 | 73.9 | 0.014009 | 0.117 | 13004585518381824 | 78 | 3 | 7.8 | 7.6 | 4.15 | 5.1 | 0.222 | 4.3023e+15 | 0.043475 | 38 | 5.5 | 9.9 | 5.1 | 9.01 | 11.3 | 0.166 | 14247519085365314 | 0.02993 | 43.8 | 235.5 | 713.8 | 924.1 | 7.7 | 31554442685916772 | 1 | 65 | 0.038491 | 6.9 | 5.05 | 6.2 | 0.205 | 277.1 | 1.91 | 1.4 | 1.72 | 56.8 | 1.8706e+18
H108 | BK17 | BK117 | ARRIEL 1E2 | 738 | 2 | 7 | 5 | 4.3 | 2 | 53.9 | 71 | 0.014245 | 0.118 | 13115735821957736 | 78 | 3 | 8 | 7.8 | 3.99 | 4.9 | 0.226 | 4379857687253771 | 0.044639 | 38 | 5.5 | 10 | 5.2 | 8.67 | 10.9 | 0.168 | 14419175941815498 | 0.030354 | 44.6 | 246 | 700.8 | 907 | 8 | 31914769451027008 | 1 | 65 | 0.039354 | 7 | 4.86 | 6 | 0.208 | 283.3 | 1.98 | 1.38 | 1.7 | 58.9 | 1.9398e+18
H108 | BK17 | BK117 C-2 | ARRIEL 1E2 | 738 | 2 | 7 | 5 | 4.3 | 2 | 53.9 | 71 | 0.014245 | 0.118 | 13115735821957736 | 78 | 3 | 8 | 7.8 | 3.99 | 4.9 | 0.226 | 4379857687253771 | 0.044639 | 38 | 5.5 | 10 | 5.2 | 8.67 | 10.9 | 0.168 | 14419175941815498 | 0.030354 | 44.6 | 246 | 700.8 | 907 | 8 | 31914769451027008 | 1 | 65 | 0.039354 | 7 | 4.86 | 6 | 0.208 | 283.3 | 1.98 | 1.38 | 1.7 | 58.9 | 1.9398e+18
H108 | A109 | AGUSTA A109 K2 | ARRIEL 1K1 | 738 | 2 | 7 | 5 | 4.3 | 2 | 53.9 | 71 | 0.014245 | 0.118 | 13115735821957736 | 78 | 3 | 8 | 7.8 | 3.99 | 4.9 | 0.226 | 4379857687253771 | 0.044639 | 38 | 5.5 | 10 | 5.2 | 8.67 | 10.9 | 0.168 | 14419175941815498 | 0.030354 | 44.6 | 246 | 700.8 | 907 | 8 | 31914769451027008 | 0.9 | 65 | 0.039354 | 7 | 4.86 | 6 | 0.208 | 255 | 1.79 | 1.24 | 1.53 | 53 | 1.7455e+18
H111 | AS65 | AS 365 N3 DAUPHIN | ARRIEL 2C | 839 | 2 | 7 | 5 | 4.5 | 2.1 | 46.92 | 61.6 | 0.015135 | 0.119 | 13226886125533650 | 78 | 3 | 8.9 | 8.4 | 3.47 | 4.2 | 0.24 | 4651176305048252 | 0.049294 | 38 | 5.5 | 10.5 | 5.6 | 7.55 | 9.4 | 0.176 | 15105803367616236 | 0.031969 | 47.8 | 286 | 642.6 | 826.6 | 9 | 32983865798198136 | 1 | 65 | 0.042908 | 7.6 | 4.23 | 5.2 | 0.22 | 308.9 | 2.35 | 1.31 | 1.61 | 68 | 2.2395e+18
H111 | EC55 | EC 155 B | ARRIEL 2C1 | 839 | 2 | 7 | 5 | 4.5 | 2.1 | 46.92 | 61.6 | 0.015135 | 0.119 | 13226886125533650 | 78 | 3 | 8.9 | 8.4 | 3.47 | 4.2 | 0.24 | 4651176305048252 | 0.049294 | 38 | 5.5 | 10.5 | 5.6 | 7.55 | 9.4 | 0.176 | 15105803367616236 | 0.031969 | 47.8 | 286 | 642.6 | 826.6 | 9 | 32983865798198136 | 1 | 65 | 0.042908 | 7.6 | 4.23 | 5.2 | 0.22 | 308.9 | 2.35 | 1.31 | 1.61 | 68 | 2.2395e+18
H112 | EC55 | EC 155 B1 | ARRIEL 2C2 | 944 | 2 | 7 | 5 | 4.8 | 2.3 | 41.31 | 54 | 0.016017 | 0.121 | 13449186732685476 | 78 | 3 | 9.7 | 9 | 3.06 | 3.7 | 0.254 | 4922494922842734 | 0.054165 | 38 | 5.5 | 11.1 | 6 | 6.65 | 8.3 | 0.184 | 15792430793416974 | 0.033658 | 51.2 | 329.9 | 603.6 | 774.4 | 10.2 | 34164112448945184 | 1 | 65 | 0.046863 | 8.1 | 3.72 | 4.6 | 0.233 | 337.4 | 2.73 | 1.26 | 1.55 | 78.6 | 2.5886e+18
H114 | S76 | SIKORSKY S-76 C+ | ARRIEL 2S1 | 856 | 2 | 7 | 5 | 4.6 | 2.2 | 45.92 | 60.2 | 0.015281 | 0.12 | 13338036429109562 | 78 | 3 | 9 | 8.5 | 3.4 | 4.1 | 0.242 | 4689936107590321 | 0.050087 | 38 | 5.5 | 10.6 | 5.6 | 7.39 | 9.2 | 0.177 | 15191631795841328 | 0.03224 | 48.4 | 292 | 640.3 | 822.7 | 9.2 | 33219604332541212 | 1 | 65 | 0.043534 | 7.6 | 4.14 | 5.1 | 0.222 | 313.4 | 2.38 | 1.3 | 1.6 | 69.6 | 2.2922e+18
H115 | S76 | SIKORSKY S-76C++ | ARRIEL 2S2 | 897 | 2 | 7 | 5 | 4.7 | 2.2 | 43.66 | 57.2 | 0.015628 | 0.12 | 13338036429109562 | 78 | 3 | 9.4 | 8.7 | 3.23 | 3.9 | 0.248 | 4806215515216527 | 0.051996 | 38 | 5.5 | 10.9 | 5.8 | 7.02 | 8.7 | 0.181 | 15534945508741698 | 0.032896 | 50 | 310.7 | 624.2 | 800.7 | 9.7 | 33679197453067784 | 1 | 65 | 0.045069 | 7.9 | 3.93 | 4.8 | 0.227 | 324.5 | 2.56 | 1.28 | 1.56 | 73.7 | 2.4272e+18
H121 | AS55 | AS 355 N | ARRIUS 1A | 480 | 2 | 7 | 5 | 3.4 | 1.6 | 85.77 | 114.4 | 0.011448 | 0.113 | 12559984304078172 | 78 | 3 | 6 | 6.1 | 6.35 | 7.9 | 0.187 | 3624041537683430 | 0.033187 | 38 | 5.5 | 8.1 | 4.1 | 13.8 | 17.5 | 0.147 | 12616778949088562 | 0.024515 | 35 | 150.5 | 883 | 1156.2 | 5.4 | 28800804790850164 | 1 | 65 | 0.030022 | 5.5 | 7.73 | 9.6 | 0.175 | 216.2 | 1.19 | 1.67 | 2.08 | 37.8 | 1.2449e+18
H121 | AS55 | AS 355NP | ARRIUS 1A1 | 480 | 2 | 7 | 5 | 3.4 | 1.6 | 85.77 | 114.4 | 0.011448 | 0.113 | 12559984304078172 | 78 | 3 | 6 | 6.1 | 6.35 | 7.9 | 0.187 | 3624041537683430 | 0.033187 | 38 | 5.5 | 8.1 | 4.1 | 13.8 | 17.5 | 0.147 | 12616778949088562 | 0.024515 | 35 | 150.5 | 883 | 1156.2 | 5.4 | 28800804790850164 | 1 | 65 | 0.030022 | 5.5 | 7.73 | 9.6 | 0.175 | 216.2 | 1.19 | 1.67 | 2.08 | 37.8 | 1.1174e+18
H121 | AS55 | AS 355NP | ARRIUS 1A1 | 480 | 2 | 7 | 5 | 3.4 | 1.6 | 85.77 | 114.4 | 0.011448 | 0.113 | 12559984304078172 | 78 | 3 | 6 | 6.1 | 6.35 | 7.9 | 0.187 | 3624041537683430 | 0.033187 | 38 | 5.5 | 8.1 | 4.1 | 13.8 | 17.5 | 0.147 | 12616778949088562 | 0.024515 | 35 | 150.5 | 883 | 1156.2 | 5.4 | 28800804790850164 | 1 | 65 | 0.030022 | 5.5 | 7.73 | 9.6 | 0.175 | 216.2 | 1.19 | 1.67 | 2.08 | 37.8 | 1.1174e+18
H122 | EC35 | EC 135 | ARRIUS 2B1 | 633 | 2 | 7 | 5 | 4 | 1.8 | 63.62 | 84.2 | 0.013273 | 0.116 | 12893435214805910 | 78 | 3 | 7.2 | 7.1 | 4.71 | 5.8 | 0.211 | 4089159168188255 | 0.040088 | 38 | 5.5 | 9.4 | 4.8 | 10.23 | 12.9 | 0.16 | 13732548516014760 | 0.028596 | 41.2 | 206.9 | 769.1 | 999.6 | 7 | 30715142899008924 | 1 | 65 | 0.036008 | 6.4 | 5.73 | 7.1 | 0.195 | 259.3 | 1.66 | 1.49 | 1.84 | 50.6 | 1.4958e+18
H122 | EC35 | EC 135 | ARRIUS 2B2 | 633 | 2 | 7 | 5 | 4 | 1.8 | 63.62 | 84.2 | 0.013273 | 0.116 | 12893435214805910 | 78 | 3 | 7.2 | 7.1 | 4.71 | 5.8 | 0.211 | 4089159168188255 | 0.040088 | 38 | 5.5 | 9.4 | 4.8 | 10.23 | 12.9 | 0.16 | 13732548516014760 | 0.028596 | 41.2 | 206.9 | 769.1 | 999.6 | 7 | 30715142899008924 | 1 | 65 | 0.036008 | 6.4 | 5.73 | 7.1 | 0.195 | 259.3 | 1.66 | 1.49 | 1.84 | 50.6 | 1.4958e+18
H124 | A109 | AGUSTA A109 Power | ARRIUS 2K | 670 | 2 | 7 | 5 | 4.1 | 1.9 | 59.83 | 79 | 0.013621 | 0.117 | 13004585518381824 | 78 | 3 | 7.5 | 7.4 | 4.43 | 5.4 | 0.216 | 4186058674543427 | 0.041643 | 38 | 5.5 | 9.6 | 4.9 | 9.62 | 12.1 | 0.163 | 13990033800690038 | 0.029231 | 42.4 | 220.7 | 741.8 | 961.1 | 7.3 | 31180677993615288 | 0.9 | 65 | 0.037145 | 6.7 | 5.39 | 6.7 | 0.2 | 240.7 | 1.61 | 1.3 | 1.61 | 48.1 | 1.4219e+18
H133 | EXPL | MD 900 | ARSTOUSTE III B | 563 | 2 | 7 | 5 | 3.7 | 1.7 | 72.2 | 95.9 | 0.01241 | 0.115 | 12782284911229998 | 78 | 3 | 6.6 | 6.7 | 5.34 | 6.6 | 0.2 | 3875980254206877 | 0.036818 | 38 | 5.5 | 8.5 | 4.4 | 11.61 | 14.7 | 0.154 | 13217577946664208 | 0.025844 | 37.6 | 175.8 | 802.1 | 1046.7 | 6.1 | 29875843112101084 | 1 | 65 | 0.032735 | 6 | 6.5 | 8.1 | 0.186 | 235.7 | 1.41 | 1.53 | 1.91 | 43.8 | 1.2948e+18
H133 | AS55 | AS 355 ECUREUIL 21 | ARTOUSTE III B | 563 | 2 | 7 | 5 | 3.7 | 1.7 | 72.2 | 95.9 | 0.01241 | 0.115 | 12782284911229998 | 78 | 3 | 6.6 | 6.7 | 5.34 | 6.6 | 0.2 | 3875980254206877 | 0.036818 | 38 | 5.5 | 8.5 | 4.4 | 11.61 | 14.7 | 0.154 | 13217577946664208 | 0.025844 | 37.6 | 175.8 | 802.1 | 1046.7 | 6.1 | 29875843112101084 | 1 | 65 | 0.032735 | 6 | 6.5 | 8.1 | 0.186 | 235.7 | 1.41 | 1.53 | 1.91 | 43.8 | 1.2948e+18
H133 | EC35 | EC 135 | ARTOUSTE III B | 563 | 2 | 7 | 5 | 3.7 | 1.7 | 72.2 | 95.9 | 0.01241 | 0.115 | 12782284911229998 | 78 | 3 | 6.6 | 6.7 | 5.34 | 6.6 | 0.2 | 3875980254206877 | 0.036818 | 38 | 5.5 | 8.5 | 4.4 | 11.61 | 14.7 | 0.154 | 13217577946664208 | 0.025844 | 37.6 | 175.8 | 802.1 | 1046.7 | 6.1 | 29875843112101084 | 1 | 65 | 0.032735 | 6 | 6.5 | 8.1 | 0.186 | 235.7 | 1.41 | 1.53 | 1.91 | 43.8 | 1.2948e+18
H133 | EC55 | EC 155 | ARTOUSTE III B | 563 | 2 | 7 | 5 | 3.7 | 1.7 | 72.2 | 95.9 | 0.01241 | 0.115 | 12782284911229998 | 78 | 3 | 6.6 | 6.7 | 5.34 | 6.6 | 0.2 | 3875980254206877 | 0.036818 | 38 | 5.5 | 8.5 | 4.4 | 11.61 | 14.7 | 0.154 | 13217577946664208 | 0.025844 | 37.6 | 175.8 | 802.1 | 1046.7 | 6.1 | 29875843112101084 | 1 | 65 | 0.032735 | 6 | 6.5 | 8.1 | 0.186 | 235.7 | 1.41 | 1.53 | 1.91 | 43.8 | 1.2948e+18
H133 | S76 | SIKORSKY S76 | ARTOUSTE III B | 563 | 2 | 7 | 5 | 3.7 | 1.7 | 72.2 | 95.9 | 0.01241 | 0.115 | 12782284911229998 | 78 | 3 | 6.6 | 6.7 | 5.34 | 6.6 | 0.2 | 3875980254206877 | 0.036818 | 38 | 5.5 | 8.5 | 4.4 | 11.61 | 14.7 | 0.154 | 13217577946664208 | 0.025844 | 37.6 | 175.8 | 802.1 | 1046.7 | 6.1 | 29875843112101084 | 1 | 65 | 0.032735 | 6 | 6.5 | 8.1 | 0.186 | 235.7 | 1.41 | 1.53 | 1.91 | 43.8 | 1.2948e+18
H202 | AS55 | AS 355 F2 | DDA250-C20F | 420 | 2 | 7 | 5 | 3.2 | 1.4 | 99.08 | 132.7 | 0.010715 | 0.113 | 12559984304078172 | 78 | 3 | 5.5 | 5.7 | 7.33 | 9.1 | 0.178 | 3.4496e+15 | 0.030772 | 38 | 5.5 | 7.7 | 3.8 | 15.94 | 20.3 | 0.142 | 12187636807963100 | 0.023443 | 32.8 | 130.2 | 960.2 | 1262 | 4.9 | 28197243538285392 | 1 | 65 | 0.028269 | 5.1 | 8.93 | 11.2 | 0.167 | 203.5 | 1.04 | 1.82 | 2.28 | 34 | 1.0051e+18
H202 | B105 | BO 105 | DDA250-C20 | 400 | 2 | 7 | 5 | 3.1 | 1.4 | 104.44 | 140.1 | 0.010463 | 0.112 | 12448834000502258 | 78 | 3 | 5.4 | 5.5 | 7.73 | 9.6 | 0.175 | 3.3915e+15 | 0.030022 | 38 | 5.5 | 7.6 | 3.7 | 16.8 | 21.4 | 0.14 | 12015979951512916 | 0.023051 | 32.2 | 124.3 | 986.4 | 1297.6 | 4.7 | 27856296674446192 | 1 | 65 | 0.02772 | 5 | 9.41 | 11.8 | 0.164 | 199.6 | 1 | 1.88 | 2.36 | 32.7 | 9.6665e+17
H202 | A109 | AGUSTA A109A II | DDA250-C20B | 420 | 2 | 7 | 5 | 3.2 | 1.4 | 99.08 | 132.7 | 0.010715 | 0.113 | 12559984304078172 | 78 | 3 | 5.5 | 5.7 | 7.33 | 9.1 | 0.178 | 3.4496e+15 | 0.030772 | 38 | 5.5 | 7.7 | 3.8 | 15.94 | 20.3 | 0.142 | 12187636807963100 | 0.023443 | 32.8 | 130.2 | 960.2 | 1262 | 4.9 | 28197243538285392 | 1 | 65 | 0.028269 | 5.1 | 8.93 | 11.2 | 0.167 | 203.5 | 1.04 | 1.82 | 2.28 | 34 | 1.0051e+18
H202 | B105 | BO 105 | DDA250-C20B | 420 | 2 | 7 | 5 | 3.2 | 1.4 | 99.08 | 132.7 | 0.010715 | 0.113 | 12559984304078172 | 78 | 3 | 5.5 | 5.7 | 7.33 | 9.1 | 0.178 | 3.4496e+15 | 0.030772 | 38 | 5.5 | 7.7 | 3.8 | 15.94 | 20.3 | 0.142 | 12187636807963100 | 0.023443 | 32.8 | 130.2 | 960.2 | 1262 | 4.9 | 28197243538285392 | 1 | 65 | 0.028269 | 5.1 | 8.93 | 11.2 | 0.167 | 203.5 | 1.04 | 1.82 | 2.28 | 34 | 1.0051e+18
H202 | AS55 | AS 355 | DDA250-C20F | 420 | 2 | 7 | 5 | 3.2 | 1.4 | 99.08 | 132.7 | 0.010715 | 0.113 | 12559984304078172 | 78 | 3 | 5.5 | 5.7 | 7.33 | 9.1 | 0.178 | 3.4496e+15 | 0.030772 | 38 | 5.5 | 7.7 | 3.8 | 15.94 | 20.3 | 0.142 | 12187636807963100 | 0.023443 | 32.8 | 130.2 | 960.2 | 1262 | 4.9 | 28197243538285392 | 1 | 65 | 0.028269 | 5.1 | 8.93 | 11.2 | 0.167 | 203.5 | 1.04 | 1.82 | 2.28 | 34 | 1.0051e+18
H205 | A109 | AGUSTA A109C | DDA250-C20R | 450 | 2 | 7 | 5 | 3.3 | 1.5 | 91.97 | 122.9 | 0.011085 | 0.113 | 12559984304078172 | 78 | 3 | 5.8 | 5.9 | 6.8 | 8.5 | 0.183 | 3.5465e+15 | 0.031951 | 38 | 5.5 | 7.9 | 3.9 | 14.79 | 18.8 | 0.145 | 12445122092638376 | 0.023996 | 34 | 140 | 919.6 | 1206.8 | 5.2 | 28551628329315840 | 1 | 65 | 0.029124 | 5.3 | 8.28 | 10.4 | 0.171 | 209.7 | 1.11 | 1.74 | 2.18 | 35.9 | 1.0612e+18
H205 | B06T | Bell TWIN RANGER | DDA250-C20R | 450 | 2 | 7 | 5 | 3.3 | 1.5 | 91.97 | 122.9 | 0.011085 | 0.113 | 12559984304078172 | 78 | 3 | 5.8 | 5.9 | 6.8 | 8.5 | 0.183 | 3.5465e+15 | 0.031951 | 38 | 5.5 | 7.9 | 3.9 | 14.79 | 18.8 | 0.145 | 12445122092638376 | 0.023996 | 34 | 140 | 919.6 | 1206.8 | 5.2 | 28551628329315840 | 1 | 65 | 0.029124 | 5.3 | 8.28 | 10.4 | 0.171 | 209.7 | 1.11 | 1.74 | 2.18 | 35.9 | 1.0612e+18
H205 | A109 | AGUSTA A109 | DDA250-C20R/1 | 450 | 2 | 7 | 5 | 3.3 | 1.5 | 91.97 | 122.9 | 0.011085 | 0.113 | 12559984304078172 | 78 | 3 | 5.8 | 5.9 | 6.8 | 8.5 | 0.183 | 3.5465e+15 | 0.031951 | 38 | 5.5 | 7.9 | 3.9 | 14.79 | 18.8 | 0.145 | 12445122092638376 | 0.023996 | 34 | 140 | 919.6 | 1206.8 | 5.2 | 28551628329315840 | 1 | 65 | 0.029124 | 5.3 | 8.28 | 10.4 | 0.171 | 209.7 | 1.11 | 1.74 | 2.18 | 35.9 | 1.0612e+18
H207 | B203 | BELL 230 | DDA250-C30G | 700 | 2 | 7 | 5 | 4.2 | 1.9 | 57.06 | 75.3 | 0.013899 | 0.117 | 13004585518381824 | 78 | 3 | 7.7 | 7.6 | 4.22 | 5.2 | 0.22 | 4.2636e+15 | 0.042945 | 38 | 5.5 | 9.8 | 5 | 9.18 | 11.5 | 0.165 | 14161690657140222 | 0.029733 | 43.4 | 231 | 724.2 | 938 | 7.6 | 31429854455149608 | 1 | 65 | 0.0381 | 6.8 | 5.14 | 6.3 | 0.203 | 274.3 | 1.87 | 1.41 | 1.73 | 55.7 | 1.6465e+18
H207 | B105 | BO 105 | DDA250-C30P | 650 | 2 | 7 | 5 | 4 | 1.8 | 61.82 | 81.7 | 0.013434 | 0.116 | 12893435214805910 | 78 | 3 | 7.3 | 7.3 | 4.57 | 5.6 | 0.213 | 4127918970730324 | 0.040795 | 38 | 5.5 | 9.5 | 4.8 | 9.94 | 12.5 | 0.161 | 13818376944239852 | 0.028891 | 41.6 | 212.2 | 750.1 | 972.9 | 7.1 | 30839731129776088 | 1 | 65 | 0.036525 | 6.5 | 5.57 | 6.9 | 0.197 | 263 | 1.71 | 1.46 | 1.81 | 51.8 | 1.5313e+18
H207 | S76 | SIKORSKY S76 | DDA250-C30S | 650 | 2 | 7 | 5 | 4 | 1.8 | 61.82 | 81.7 | 0.013434 | 0.116 | 12893435214805910 | 78 | 3 | 7.3 | 7.3 | 4.57 | 5.6 | 0.213 | 4127918970730324 | 0.040795 | 38 | 5.5 | 9.5 | 4.8 | 9.94 | 12.5 | 0.161 | 13818376944239852 | 0.028891 | 41.6 | 212.2 | 750.1 | 972.9 | 7.1 | 30839731129776088 | 1 | 65 | 0.036525 | 6.5 | 5.57 | 6.9 | 0.197 | 263 | 1.71 | 1.46 | 1.81 | 51.8 | 1.5313e+18
H208 | B222 | BELL 222 | DDA250-C40B | 715 | 2 | 7 | 5 | 4.2 | 1.9 | 55.77 | 73.5 | 0.014036 | 0.117 | 13004585518381824 | 78 | 3 | 7.8 | 7.7 | 4.13 | 5.1 | 0.223 | 4.3217e+15 | 0.043608 | 38 | 5.5 | 9.9 | 5.1 | 8.97 | 11.2 | 0.166 | 14247519085365314 | 0.029979 | 43.8 | 237.1 | 710.5 | 918.7 | 7.7 | 31573822587187808 | 1 | 65 | 0.038589 | 6.9 | 5.02 | 6.2 | 0.205 | 277.8 | 1.92 | 1.39 | 1.72 | 57 | 1.685e+18
H208 | B430 | Bell 430 | DDA250-C40B | 715 | 2 | 7 | 5 | 4.2 | 1.9 | 55.77 | 73.5 | 0.014036 | 0.117 | 13004585518381824 | 78 | 3 | 7.8 | 7.7 | 4.13 | 5.1 | 0.223 | 4.3217e+15 | 0.043608 | 38 | 5.5 | 9.9 | 5.1 | 8.97 | 11.2 | 0.166 | 14247519085365314 | 0.029979 | 43.8 | 237.1 | 710.5 | 918.7 | 7.7 | 31573822587187808 | 1 | 65 | 0.038589 | 6.9 | 5.02 | 6.2 | 0.205 | 277.8 | 1.92 | 1.39 | 1.72 | 57 | 1.685e+18
H001 | A109 | AUGUSTA A109 | H-1000HP | 580 | 2 | 7 | 5 | 3.8 | 1.7 | 69.92 | 92.8 | 0.0126 | 0.115 | 12782284911229998 | 78 | 3 | 6.8 | 6.8 | 5.17 | 6.4 | 0.203 | 3934119958019980 | 0.037582 | 38 | 5.5 | 8.6 | 4.5 | 11.25 | 14.2 | 0.155 | 13303406374889300 | 0.026106 | 38.4 | 182.8 | 795.2 | 1036.6 | 6.3 | 30019811244139280 | 1 | 65 | 0.033328 | 6.1 | 6.3 | 7.8 | 0.188 | 240 | 1.46 | 1.51 | 1.87 | 45.1 | 8.247e+17
H301 | BK17 | BK117B | LTS101-750B.1 | 727 | 2 | 7 | 5 | 4.2 | 2 | 54.78 | 72.2 | 0.014145 | 0.118 | 13115735821957736 | 78 | 3 | 7.9 | 7.7 | 4.05 | 5 | 0.224 | 4341097884711702 | 0.044144 | 38 | 5.5 | 10 | 5.1 | 8.81 | 11 | 0.167 | 14333347513590406 | 0.030175 | 44.2 | 240.5 | 700.3 | 905.5 | 7.9 | 31790181220259844 | 1 | 65 | 0.038986 | 7 | 4.93 | 6.1 | 0.207 | 280.7 | 1.96 | 1.38 | 1.71 | 58.1 | 1.0624e+18
H301 | B222 | BELL 222 | LTS101-750C.1 | 735 | 2 | 7 | 5 | 4.3 | 2 | 54.14 | 71.3 | 0.014218 | 0.118 | 13115735821957736 | 78 | 3 | 8 | 7.8 | 4.01 | 4.9 | 0.225 | 4.3605e+15 | 0.044504 | 38 | 5.5 | 10 | 5.2 | 8.71 | 10.9 | 0.168 | 14419175941815498 | 0.030305 | 44.6 | 246 | 704 | 909.6 | 8 | 31895389549755968 | 1 | 65 | 0.039253 | 7 | 4.88 | 6 | 0.208 | 282.6 | 1.98 | 1.38 | 1.7 | 58.8 | 1.0752e+18
H011 | S76 | SIKORSKY S76 | PT6B-36A | 981 | 2 | 7 | 5 | 7.1 | 5.8 | 23.77 | 26.5 | 0.0236 | 0.122 | 13560337036261388 | 78 | 3 | 10.2 | 10.9 | 2.36 | 1.25 | 0.259 | 5019394429197906 | 0.056 | 38 | 5.5 | 12.2 | 7.6 | 8.67 | 6.97 | 0.187 | 16049916078092252 | 0.0345 | 59 | 490.2 | 597.2 | 571.9 | 11.6 | 34629647543551548 | 1 | 65 | 0.05 | 8.3 | 3.6 | 2.2 | 0.237 | 360 | 2.99 | 1.3 | 0.79 | 85.3 | 1.5598e+18
H013 | S58T | SIKORSKY S58 | PT6T-31AG | 900 | 2 | 7 | 5 | 7.6 | 4.9 | 28.3 | 35.9 | 0.024 | 0.12 | 13338036429109562 | 78 | 3 | 10.1 | 10.7 | 2.9 | 1.6 | 0.248 | 4806215515216527 | 0.054 | 38 | 5.5 | 12.5 | 7.4 | 10.5 | 9.1 | 0.181 | 15534945508741698 | 0.034 | 60.4 | 475.6 | 751.2 | 805.5 | 11.4 | 33679197453067784 | 1 | 65 | 0.05 | 7.9 | 4.45 | 2.8 | 0.228 | 360 | 2.84 | 1.6 | 1.01 | 82.1 | 1.5013e+18
H016 | S58T | SIKORSKY S58 | PT6T-6 | 900 | 2 | 7 | 5 | 4.7 | 2.2 | 43.5 | 57 | 0.015653 | 0.12 | 13338036429109562 | 78 | 3 | 9.4 | 8.7 | 3.22 | 3.9 | 0.248 | 4806215515216527 | 0.052135 | 38 | 5.5 | 10.9 | 5.8 | 7 | 8.7 | 0.181 | 15534945508741698 | 0.032944 | 50 | 310.7 | 622 | 798.8 | 9.7 | 33679197453067784 | 1 | 65 | 0.045182 | 7.9 | 3.92 | 4.8 | 0.228 | 325.3 | 2.57 | 1.28 | 1.56 | 74.2 | 1.3568e+18
H020 | EXPL | MD 900 | PW206A | 621 | 2 | 7 | 5 | 4.25 | 1.08 | 47.31 | 67.6 | 0.014152 | 0.116 | 12893435214805910 | 78 | 3 | 6.28 | 5.38 | 1.8 | 10.8 | 0.209 | 4.0504e+15 | 0.034877 | 38 | 5.5 | 7.49 | 3.4 | 10.2 | 29.9 | 0.159 | 13646720087789668 | 0.0227 | 36 | 127.7 | 577.5 | 1158.2 | 6 | 30590554668241764 | 1 | 65 | 0.031 | 4.83 | 3.9 | 15.2 | 0.193 | 223.2 | 1.08 | 0.87 | 3.39 | 43.1 | 7.8813e+17
H022 | A109 | AGUSTA A109E | PW206C | 550 | 2 | 7 | 5 | 4.6 | 3.4 | 47.3 | 63.7 | 0.0139 | 0.115 | 12782284911229998 | 78 | 3 | 5.6 | 5.7 | 3.1 | 14.6 | 0.198 | 3837220451664808 | 0.0352 | 38 | 5.5 | 7.1 | 4.4 | 14.4 | 33.5 | 0.153 | 13131749518439114 | 0.0232 | 34.6 | 157.6 | 674.4 | 1225.3 | 5.4 | 29751254881333920 | 0.9 | 65 | 0.03 | 5.2 | 5.12 | 19.2 | 0.184 | 194.4 | 1.01 | 1 | 3.73 | 35.8 | 6.5464e+17
H030 | A109 | AGUSTA A109 | PW207C | 650 | 2 | 7 | 5 | 4 | 1.8 | 61.82 | 81.7 | 0.013434 | 0.116 | 12893435214805910 | 78 | 3 | 7.3 | 7.3 | 4.57 | 5.6 | 0.213 | 4127918970730324 | 0.040795 | 38 | 5.5 | 9.5 | 4.8 | 9.94 | 12.5 | 0.161 | 13818376944239852 | 0.028891 | 41.6 | 212.2 | 750.1 | 972.9 | 7.1 | 30839731129776088 | 0.9 | 65 | 0.036525 | 6.5 | 5.57 | 6.9 | 0.197 | 236.7 | 1.54 | 1.32 | 1.63 | 46.6 | 8.5213e+17
H031 | B427 | Bell 427 | PW207D | 572 | 2 | 7 | 5 | 3.8 | 1.7 | 70.97 | 94.2 | 0.012511 | 0.115 | 12782284911229998 | 78 | 3 | 6.7 | 6.7 | 5.25 | 6.5 | 0.202 | 3.9147e+15 | 0.037222 | 38 | 5.5 | 8.6 | 4.5 | 11.42 | 14.4 | 0.155 | 13303406374889300 | 0.025982 | 38.2 | 180.1 | 806.1 | 1050.7 | 6.2 | 30000431342868244 | 0.9 | 65 | 0.033047 | 6.1 | 6.39 | 7.9 | 0.187 | 214.1 | 1.31 | 1.37 | 1.69 | 40 | 7.3145e+17
H031 | B429 | Bell 429 | PW207D | 572 | 2 | 7 | 5 | 3.8 | 1.7 | 70.97 | 94.2 | 0.012511 | 0.115 | 12782284911229998 | 78 | 3 | 6.7 | 6.7 | 5.25 | 6.5 | 0.202 | 3.9147e+15 | 0.037222 | 38 | 5.5 | 8.6 | 4.5 | 11.42 | 14.4 | 0.155 | 13303406374889300 | 0.025982 | 38.2 | 180.1 | 806.1 | 1050.7 | 6.2 | 30000431342868244 | 0.9 | 65 | 0.033047 | 6.1 | 6.39 | 7.9 | 0.187 | 214.1 | 1.31 | 1.37 | 1.69 | 40 | 7.3145e+17
H032 | EXPL | MD 902 | PW207E | 429 | 2 | 7 | 5 | 3.2 | 1.5 | 96.84 | 129.6 | 0.010827 | 0.113 | 1.256e+22 | 78 | 3 | 5.6 | 5.7 | 7.16 | 8.9 | 0.179 | 3469002327515155 | 0.031119 | 38 | 5.5 | 7.8 | 3.8 | 15.58 | 19.8 | 0.143 | 12273465236188192 | 0.023613 | 33.2 | 132.7 | 943 | 1238 | 5 | 1.256e+22 | 0.9 | 65 | 0.028522 | 5.2 | 8.72 | 10.9 | 0.168 | 184.8 | 0.96 | 1.61 | 2.01 | 31 | 5.6687e+17
H102 | AS35 | AS 350 ECUREUIL | ARRIEL 1B | 641 | 1 | 13 | 5 | 5.4 | 2.6 | 32.16 | 41.8 | 0.017925 | 0.125 | 15951831423961924 | 87 | 3 | 7.8 | 7.7 | 4.13 | 5.1 | 0.223 | 3.4747e+15 | 0.043606 | 46 | 5.5 | 10.2 | 5.3 | 8.21 | 10.3 | 0.171 | 10728787725334396 | 0.030964 | 23.4 | 128.2 | 289.6 | 370.6 | 4.2 | 30155367157951620 | 0.9 | 80 | 0.041108 | 7.3 | 4.52 | 5.6 | 0.214 | 133.2 | 0.97 | 0.6 | 0.75 | 28.5 | 9.386e+17
H106 | AS35 | AS 350B ECUREUIL | ARRIEL 1D1 | 732 | 1 | 13 | 5 | 5.7 | 2.8 | 27.86 | 36 | 0.019114 | 0.128 | 16334675378137010 | 87 | 3 | 8.7 | 8.3 | 3.58 | 4.4 | 0.237 | 3.6929e+15 | 0.048244 | 46 | 5.5 | 10.8 | 5.7 | 7.12 | 8.9 | 0.18 | 11293460763509890 | 0.032721 | 25.2 | 149.7 | 266.8 | 339.6 | 4.7 | 31321029765195360 | 0.9 | 80 | 0.045217 | 7.9 | 3.91 | 4.8 | 0.228 | 146.5 | 1.16 | 0.57 | 0.7 | 33.4 | 1.1e+18
H106 | AS50 | AS 550 FENNEC | ARRIEL 1D1 | 732 | 1 | 13 | 5 | 5.7 | 2.8 | 27.86 | 36 | 0.019114 | 0.128 | 16334675378137010 | 87 | 3 | 8.7 | 8.3 | 3.58 | 4.4 | 0.237 | 3.6929e+15 | 0.048244 | 46 | 5.5 | 10.8 | 5.7 | 7.12 | 8.9 | 0.18 | 11293460763509890 | 0.032721 | 25.2 | 149.7 | 266.8 | 339.6 | 4.7 | 31321029765195360 | 0.9 | 80 | 0.045217 | 7.9 | 3.91 | 4.8 | 0.228 | 146.5 | 1.16 | 0.57 | 0.7 | 33.4 | 1.1e+18
H110 | AS35 | AS 350 B3 | ARRIEL 2B | 848 | 1 | 13 | 5 | 6.2 | 3.1 | 23.77 | 30.6 | 0.020501 | 0.131 | 16717519332312096 | 87 | 3 | 9.8 | 9 | 3.05 | 3.7 | 0.254 | 3957784727347294 | 0.054249 | 46 | 5.5 | 11.6 | 6.3 | 6.07 | 7.5 | 0.191 | 11983616699057716 | 0.035034 | 27.6 | 180.5 | 247.7 | 313 | 5.5 | 32658920758717108 | 0.83 | 80 | 0.050728 | 8.6 | 3.34 | 4.1 | 0.244 | 151.6 | 1.3 | 0.51 | 0.62 | 37 | 1.2185e+18
H110 | AS35 | AS 350 B3 | ARRIEL 2B1 | 848 | 1 | 13 | 5 | 6.2 | 3.1 | 23.77 | 30.6 | 0.020501 | 0.131 | 16717519332312096 | 87 | 3 | 9.8 | 9 | 3.05 | 3.7 | 0.254 | 3957784727347294 | 0.054249 | 46 | 5.5 | 11.6 | 6.3 | 6.07 | 7.5 | 0.191 | 11983616699057716 | 0.035034 | 27.6 | 180.5 | 247.7 | 313 | 5.5 | 32658920758717108 | 0.83 | 80 | 0.050728 | 8.6 | 3.34 | 4.1 | 0.244 | 151.6 | 1.3 | 0.51 | 0.62 | 37 | 1.2185e+18
H110 | EC30 | EC 130 B4 | ARRIEL 2B1 | 848 | 1 | 13 | 5 | 6.2 | 3.1 | 23.77 | 30.6 | 0.020501 | 0.131 | 16717519332312096 | 87 | 3 | 9.8 | 9 | 3.05 | 3.7 | 0.254 | 3957784727347294 | 0.054249 | 46 | 5.5 | 11.6 | 6.3 | 6.07 | 7.5 | 0.191 | 11983616699057716 | 0.035034 | 27.6 | 180.5 | 247.7 | 313 | 5.5 | 32658920758717108 | 1 | 80 | 0.050728 | 8.6 | 3.34 | 4.1 | 0.244 | 182.6 | 1.57 | 0.61 | 0.75 | 44.6 | 1.4688e+18
H113 | AS50 | AS 350B3 ASTAR | ARRIEL 2D | 952 | 1 | 13 | 5 | 6.5 | 3.3 | 20.98 | 26.9 | 0.021636 | 0.134 | 17100363286487182 | 87 | 3 | 10.7 | 9.6 | 2.69 | 3.3 | 0.269 | 4.1915e+15 | 0.059441 | 46 | 5.5 | 12.3 | 6.7 | 5.36 | 6.6 | 0.2 | 12548289737233212 | 0.037261 | 29.5 | 206.6 | 231.1 | 291.3 | 6.2 | 33840165195596072 | 1 | 80 | 0.055641 | 9.1 | 2.95 | 3.6 | 0.258 | 200.3 | 1.82 | 0.59 | 0.72 | 51.7 | 1.7027e+18
H123 | EC20 | EC 120 | ARRIUS 2F | 432 | 1 | 13 | 5 | 4.5 | 2.1 | 49.25 | 64.7 | 0.014875 | 0.119 | 15186143515611752 | 87 | 3 | 6 | 6.1 | 6.32 | 7.8 | 0.188 | 2.9294e+15 | 0.033265 | 46 | 5.5 | 8.3 | 4.3 | 12.58 | 15.9 | 0.151 | 9473958751611074 | 0.025216 | 18.8 | 81.7 | 364 | 469.9 | 2.9 | 27589486238645232 | 1 | 80 | 0.031673 | 5.8 | 6.92 | 8.6 | 0.182 | 114 | 0.66 | 0.79 | 0.98 | 20.8 | 6.1487e+17
H131 | ALO2 | ALOUETTE II | ARTOUSTE II C5 | 402 | 1 | 13 | 5 | 4.3 | 2 | 53.23 | 70.1 | 0.014339 | 0.118 | 15058528864220056 | 87 | 3 | 5.7 | 5.9 | 6.83 | 8.5 | 0.182 | 2835892993611053 | 0.031886 | 46 | 5.5 | 8.1 | 4.1 | 13.6 | 17.2 | 0.148 | 9285734405552576 | 0.024626 | 18.1 | 75.4 | 378 | 489.2 | 2.7 | 27180156263383684 | 1 | 80 | 0.03048 | 5.6 | 7.48 | 9.3 | 0.177 | 109.7 | 0.61 | 0.82 | 1.02 | 19.4 | 5.7348e+17
H131 | ALO2 | ALOUETTE II | ARTOUSTE II C6 | 402 | 1 | 13 | 5 | 4.3 | 2 | 53.23 | 70.1 | 0.014339 | 0.118 | 15058528864220056 | 87 | 3 | 5.7 | 5.9 | 6.83 | 8.5 | 0.182 | 2835892993611053 | 0.031886 | 46 | 5.5 | 8.1 | 4.1 | 13.6 | 17.2 | 0.148 | 9285734405552576 | 0.024626 | 18.1 | 75.4 | 378 | 489.2 | 2.7 | 27180156263383684 | 1 | 80 | 0.03048 | 5.6 | 7.48 | 9.3 | 0.177 | 109.7 | 0.61 | 0.82 | 1.02 | 19.4 | 5.7348e+17
H132 | B06 | 2061 PANHA | ARTOUSTE III B | 563 | 1 | 13 | 5 | 5.1 | 2.4 | 37 | 48.2 | 0.016967 | 0.123 | 15696602121178532 | 87 | 3 | 7.2 | 7.1 | 4.75 | 5.8 | 0.21 | 3272184223397369 | 0.039745 | 46 | 5.5 | 9.1 | 5 | 9.45 | 11.9 | 0.164 | 10289597584531234 | 0.027677 | 21.4 | 108.9 | 308.9 | 395.9 | 3.6 | 29258383929107136 | 1 | 80 | 0.037467 | 6.8 | 5.2 | 6.4 | 0.202 | 134.9 | 0.92 | 0.7 | 0.86 | 27.2 | 8.0406e+17
H132 | EC20 | EC-120 COLIBRI | ARTOUSTE III B | 563 | 1 | 13 | 5 | 5.1 | 2.4 | 37 | 48.2 | 0.016967 | 0.123 | 15696602121178532 | 87 | 3 | 7.2 | 7.1 | 4.75 | 5.8 | 0.21 | 3272184223397369 | 0.039745 | 46 | 5.5 | 9.1 | 5 | 9.45 | 11.9 | 0.164 | 10289597584531234 | 0.027677 | 21.4 | 108.9 | 308.9 | 395.9 | 3.6 | 29258383929107136 | 1 | 80 | 0.037467 | 6.8 | 5.2 | 6.4 | 0.202 | 134.9 | 0.92 | 0.7 | 0.86 | 27.2 | 8.0406e+17
H132 | EXEC | ROTORWAY EXEC 90 | ARTOUSTE III B | 563 | 1 | 13 | 5 | 5.1 | 2.4 | 37 | 48.2 | 0.016967 | 0.123 | 15696602121178532 | 87 | 3 | 7.2 | 7.1 | 4.75 | 5.8 | 0.21 | 3272184223397369 | 0.039745 | 46 | 5.5 | 9.1 | 5 | 9.45 | 11.9 | 0.164 | 10289597584531234 | 0.027677 | 21.4 | 108.9 | 308.9 | 395.9 | 3.6 | 29258383929107136 | 1 | 80 | 0.037467 | 6.8 | 5.2 | 6.4 | 0.202 | 134.9 | 0.92 | 0.7 | 0.86 | 27.2 | 8.0406e+17
H132 | ALO3 | AEROSPATIALE SE 3160 | ARTOUSTE III B1 | 563 | 1 | 13 | 5 | 5.1 | 2.4 | 37 | 48.2 | 0.016967 | 0.123 | 15696602121178532 | 87 | 3 | 7.2 | 7.1 | 4.75 | 5.8 | 0.21 | 3272184223397369 | 0.039745 | 46 | 5.5 | 9.1 | 5 | 9.45 | 11.9 | 0.164 | 10289597584531234 | 0.027677 | 21.4 | 108.9 | 308.9 | 395.9 | 3.6 | 29258383929107136 | 1 | 80 | 0.037467 | 6.8 | 5.2 | 6.4 | 0.202 | 134.9 | 0.92 | 0.7 | 0.86 | 27.2 | 8.0406e+17
H132 | ALO3 | SA316B ALOUETTE III | ARTOUSTE IIIB | 563 | 1 | 13 | 5 | 5.1 | 2.4 | 37 | 48.2 | 0.016967 | 0.123 | 15696602121178532 | 87 | 3 | 7.2 | 7.1 | 4.75 | 5.8 | 0.21 | 3272184223397369 | 0.039745 | 46 | 5.5 | 9.1 | 5 | 9.45 | 11.9 | 0.164 | 10289597584531234 | 0.027677 | 21.4 | 108.9 | 308.9 | 395.9 | 3.6 | 29258383929107136 | 1 | 80 | 0.037467 | 6.8 | 5.2 | 6.4 | 0.202 | 134.9 | 0.92 | 0.7 | 0.86 | 27.2 | 8.0406e+17
H132 | LAMA | SA315B LAMA | ARTOUSTE IIIB | 563 | 1 | 13 | 5 | 5.1 | 2.4 | 37 | 48.2 | 0.016967 | 0.123 | 15696602121178532 | 87 | 3 | 7.2 | 7.1 | 4.75 | 5.8 | 0.21 | 3272184223397369 | 0.039745 | 46 | 5.5 | 9.1 | 5 | 9.45 | 11.9 | 0.164 | 10289597584531234 | 0.027677 | 21.4 | 108.9 | 308.9 | 395.9 | 3.6 | 29258383929107136 | 1.18 | 80 | 0.037467 | 6.8 | 5.2 | 6.4 | 0.202 | 159.2 | 1.08 | 0.83 | 1.02 | 32.2 | 9.5186e+17
H141 | GAZL | SA341 GAZELLE | ASTAZOU IIIA | 644 | 1 | 13 | 5 | 5.4 | 2.6 | 32 | 41.5 | 0.017966 | 0.125 | 15951831423961924 | 87 | 3 | 7.9 | 7.7 | 4.11 | 5 | 0.223 | 3.4747e+15 | 0.043755 | 46 | 5.5 | 10.2 | 5.3 | 8.17 | 10.2 | 0.171 | 10728787725334396 | 0.031022 | 23.5 | 128.9 | 288.6 | 367.6 | 4.2 | 30155367157951620 | 1 | 80 | 0.041239 | 7.3 | 4.5 | 5.5 | 0.215 | 148.5 | 1.08 | 0.67 | 0.82 | 31.9 | 9.43e+17
H141 | GAZL | SA341 GAZELLE | ASTAZOU IIIN2 | 644 | 1 | 13 | 5 | 5.4 | 2.6 | 32 | 41.5 | 0.017966 | 0.125 | 15951831423961924 | 87 | 3 | 7.9 | 7.7 | 4.11 | 5 | 0.223 | 3.4747e+15 | 0.043755 | 46 | 5.5 | 10.2 | 5.3 | 8.17 | 10.2 | 0.171 | 10728787725334396 | 0.031022 | 23.5 | 128.9 | 288.6 | 367.6 | 4.2 | 30155367157951620 | 1 | 80 | 0.041239 | 7.3 | 4.5 | 5.5 | 0.215 | 148.5 | 1.08 | 0.67 | 0.82 | 31.9 | 9.43e+17
H142 | ALO3 | SA316B ALOUETTE III | ASTAZOU XIVB | 590 | 1 | 13 | 5 | 5.2 | 2.5 | 35.17 | 45.8 | 0.017353 | 0.123 | 15696602121178532 | 87 | 3 | 7.4 | 7.3 | 4.51 | 5.6 | 0.214 | 3.3345e+15 | 0.0411 | 46 | 5.5 | 9.3 | 5.1 | 8.98 | 11.3 | 0.166 | 10415080481903566 | 0.028201 | 21.9 | 114.5 | 299.8 | 384.7 | 3.8 | 29446194145020368 | 1 | 80 | 0.038715 | 7 | 4.94 | 6.1 | 0.207 | 139.4 | 0.98 | 0.69 | 0.85 | 28.9 | 8.5431e+17
H142 | GAZL | SA342 GAZELLE | ASTAZOU XIVG | 590 | 1 | 13 | 5 | 5.2 | 2.5 | 35.17 | 45.8 | 0.017353 | 0.123 | 15696602121178532 | 87 | 3 | 7.4 | 7.3 | 4.51 | 5.6 | 0.214 | 3.3345e+15 | 0.0411 | 46 | 5.5 | 9.3 | 5.1 | 8.98 | 11.3 | 0.166 | 10415080481903566 | 0.028201 | 21.9 | 114.5 | 299.8 | 384.7 | 3.8 | 29446194145020368 | 1 | 80 | 0.038715 | 7 | 4.94 | 6.1 | 0.207 | 139.4 | 0.98 | 0.69 | 0.85 | 28.9 | 8.5431e+17
H142 | GAZL | SA342 GAZELLE | ASTAZOU XIVH | 590 | 1 | 13 | 5 | 5.2 | 2.5 | 35.17 | 45.8 | 0.017353 | 0.123 | 15696602121178532 | 87 | 3 | 7.4 | 7.3 | 4.51 | 5.6 | 0.214 | 3.3345e+15 | 0.0411 | 46 | 5.5 | 9.3 | 5.1 | 8.98 | 11.3 | 0.166 | 10415080481903566 | 0.028201 | 21.9 | 114.5 | 299.8 | 384.7 | 3.8 | 29446194145020368 | 1 | 80 | 0.038715 | 7 | 4.94 | 6.1 | 0.207 | 139.4 | 0.98 | 0.69 | 0.85 | 28.9 | 8.5431e+17
H201 | H500 | HUGHES 500 | DDA250-C18 | 317 | 1 | 13 | 5 | 3.8 | 1.7 | 68.8 | 91.2 | 0.012697 | 0.115 | 14675684910044970 | 87 | 3 | 5.1 | 5.1 | 8.83 | 11.1 | 0.167 | 2.6022e+15 | 0.028389 | 46 | 5.5 | 7.5 | 3.6 | 17.57 | 22.4 | 0.139 | 8721061367377082 | 0.022717 | 16.4 | 59.5 | 438.2 | 571.2 | 2.3 | 25998911826504720 | 1 | 80 | 0.027454 | 4.9 | 9.67 | 12.1 | 0.163 | 98.8 | 0.48 | 0.96 | 1.2 | 16.1 | 4.7593e+17
H203 | B06 | BELL 206B | DDA250-C20 | 400 | 1 | 13 | 5 | 4.3 | 2 | 53.52 | 70.5 | 0.014303 | 0.118 | 15058528864220056 | 87 | 3 | 5.7 | 5.9 | 6.87 | 8.5 | 0.182 | 2835892993611053 | 0.031796 | 46 | 5.5 | 8.1 | 4.1 | 13.67 | 17.3 | 0.148 | 9285734405552576 | 0.024585 | 18.1 | 75.4 | 380 | 491.7 | 2.7 | 27180156263383684 | 1 | 80 | 0.030403 | 5.6 | 7.52 | 9.4 | 0.176 | 109.5 | 0.61 | 0.82 | 1.03 | 19.3 | 5.7053e+17
H203 | MD52 | MD 520N | DDA250-C20 | 400 | 1 | 13 | 5 | 4.3 | 2 | 53.52 | 70.5 | 0.014303 | 0.118 | 15058528864220056 | 87 | 3 | 5.7 | 5.9 | 6.87 | 8.5 | 0.182 | 2835892993611053 | 0.031796 | 46 | 5.5 | 8.1 | 4.1 | 13.67 | 17.3 | 0.148 | 9285734405552576 | 0.024585 | 18.1 | 75.4 | 380 | 491.7 | 2.7 | 27180156263383684 | 1 | 80 | 0.030403 | 5.6 | 7.52 | 9.4 | 0.176 | 109.5 | 0.61 | 0.82 | 1.03 | 19.3 | 5.7053e+17
H203 | B06 | BELL 206B | DDA250-C20B | 420 | 1 | 13 | 5 | 4.4 | 2 | 50.77 | 66.8 | 0.014663 | 0.118 | 15058528864220056 | 87 | 3 | 5.9 | 6 | 6.51 | 8.1 | 0.186 | 2.8982e+15 | 0.032705 | 46 | 5.5 | 8.2 | 4.2 | 12.97 | 16.4 | 0.15 | 9411217302924908 | 0.024983 | 18.5 | 78.6 | 368.2 | 476.2 | 2.8 | 27367966479296920 | 0.9 | 80 | 0.031188 | 5.7 | 7.13 | 8.9 | 0.18 | 101 | 0.58 | 0.72 | 0.9 | 18.2 | 5.3801e+17
H203 | H500 | HUGHES 501 | DDA250-C20B | 420 | 1 | 13 | 5 | 4.4 | 2 | 50.77 | 66.8 | 0.014663 | 0.118 | 15058528864220056 | 87 | 3 | 5.9 | 6 | 6.51 | 8.1 | 0.186 | 2.8982e+15 | 0.032705 | 46 | 5.5 | 8.2 | 4.2 | 12.97 | 16.4 | 0.15 | 9411217302924908 | 0.024983 | 18.5 | 78.6 | 368.2 | 476.2 | 2.8 | 27367966479296920 | 1 | 80 | 0.031188 | 5.7 | 7.13 | 8.9 | 0.18 | 112.3 | 0.64 | 0.8 | 1 | 20.2 | 5.9713e+17
H203 | B06 | BELL 206B | DDA250-C20J | 420 | 1 | 13 | 5 | 4.4 | 2 | 50.77 | 66.8 | 0.014663 | 0.118 | 15058528864220056 | 87 | 3 | 5.9 | 6 | 6.51 | 8.1 | 0.186 | 2.8982e+15 | 0.032705 | 46 | 5.5 | 8.2 | 4.2 | 12.97 | 16.4 | 0.15 | 9411217302924908 | 0.024983 | 18.5 | 78.6 | 368.2 | 476.2 | 2.8 | 27367966479296920 | 0.9 | 80 | 0.031188 | 5.7 | 7.13 | 8.9 | 0.18 | 101 | 0.58 | 0.72 | 0.9 | 18.2 | 5.3801e+17
H204 | B06 | BELL 206B | DDA250-C20R | 450 | 1 | 13 | 5 | 4.6 | 2.1 | 47.12 | 61.8 | 0.015185 | 0.119 | 15186143515611752 | 87 | 3 | 6.1 | 6.3 | 6.05 | 7.5 | 0.191 | 2.9761e+15 | 0.034122 | 46 | 5.5 | 8.4 | 4.4 | 12.04 | 15.2 | 0.153 | 9599441648983406 | 0.02556 | 19.1 | 85.1 | 354.8 | 457.7 | 3 | 27761714624923240 | 0.9 | 80 | 0.03242 | 6 | 6.62 | 8.2 | 0.185 | 105 | 0.63 | 0.7 | 0.86 | 19.4 | 5.7348e+17
H204 | B06 | BELL 206L | DDA250-C20R | 450 | 1 | 13 | 5 | 4.6 | 2.1 | 47.12 | 61.8 | 0.015185 | 0.119 | 15186143515611752 | 87 | 3 | 6.1 | 6.3 | 6.05 | 7.5 | 0.191 | 2.9761e+15 | 0.034122 | 46 | 5.5 | 8.4 | 4.4 | 12.04 | 15.2 | 0.153 | 9599441648983406 | 0.02556 | 19.1 | 85.1 | 354.8 | 457.7 | 3 | 27761714624923240 | 1 | 80 | 0.03242 | 6 | 6.62 | 8.2 | 0.185 | 116.7 | 0.7 | 0.77 | 0.96 | 21.6 | 6.3852e+17
H204 | H500 | MD 500N | DDA250-C20R | 450 | 1 | 13 | 5 | 4.6 | 2.1 | 47.12 | 61.8 | 0.015185 | 0.119 | 15186143515611752 | 87 | 3 | 6.1 | 6.3 | 6.05 | 7.5 | 0.191 | 2.9761e+15 | 0.034122 | 46 | 5.5 | 8.4 | 4.4 | 12.04 | 15.2 | 0.153 | 9599441648983406 | 0.02556 | 19.1 | 85.1 | 354.8 | 457.7 | 3 | 27761714624923240 | 1 | 80 | 0.03242 | 6 | 6.62 | 8.2 | 0.185 | 116.7 | 0.7 | 0.77 | 0.96 | 21.6 | 6.3852e+17
H204 | H500 | HUGHES H369-500N | DDA250-C20R/2 | 450 | 1 | 13 | 5 | 4.6 | 2.1 | 47.12 | 61.8 | 0.015185 | 0.119 | 15186143515611752 | 87 | 3 | 6.1 | 6.3 | 6.05 | 7.5 | 0.191 | 2.9761e+15 | 0.034122 | 46 | 5.5 | 8.4 | 4.4 | 12.04 | 15.2 | 0.153 | 9599441648983406 | 0.02556 | 19.1 | 85.1 | 354.8 | 457.7 | 3 | 27761714624923240 | 1 | 80 | 0.03242 | 6 | 6.62 | 8.2 | 0.185 | 116.7 | 0.7 | 0.77 | 0.96 | 21.6 | 6.3852e+17
H204 | B06 | BELL 206B | DDA250-C20R/4 | 450 | 1 | 13 | 5 | 4.6 | 2.1 | 47.12 | 61.8 | 0.015185 | 0.119 | 15186143515611752 | 87 | 3 | 6.1 | 6.3 | 6.05 | 7.5 | 0.191 | 2.9761e+15 | 0.034122 | 46 | 5.5 | 8.4 | 4.4 | 12.04 | 15.2 | 0.153 | 9599441648983406 | 0.02556 | 19.1 | 85.1 | 354.8 | 457.7 | 3 | 27761714624923240 | 0.9 | 80 | 0.03242 | 6 | 6.62 | 8.2 | 0.185 | 105 | 0.63 | 0.7 | 0.86 | 19.4 | 5.7348e+17
H203 | EN48 | ENSTROM 480 | DDA250-C20W | 420 | 1 | 13 | 5 | 4.4 | 2 | 50.77 | 66.8 | 0.014663 | 0.118 | 15058528864220056 | 87 | 3 | 5.9 | 6 | 6.51 | 8.1 | 0.186 | 2.8982e+15 | 0.032705 | 46 | 5.5 | 8.2 | 4.2 | 12.97 | 16.4 | 0.15 | 9411217302924908 | 0.024983 | 18.5 | 78.6 | 368.2 | 476.2 | 2.8 | 27367966479296920 | 1 | 80 | 0.031188 | 5.7 | 7.13 | 8.9 | 0.18 | 112.3 | 0.64 | 0.8 | 1 | 20.2 | 5.9713e+17
H206 | B06 | BELL 206L | DDA250-C30 | 650 | 1 | 13 | 5 | 5.4 | 2.6 | 31.68 | 41.1 | 0.018047 | 0.125 | 15951831423961924 | 87 | 3 | 7.9 | 7.7 | 4.06 | 5 | 0.224 | 3490329838290527 | 0.044054 | 46 | 5.5 | 10.3 | 5.4 | 8.09 | 10.1 | 0.172 | 10791529174020562 | 0.031138 | 23.6 | 130.5 | 286.5 | 365.5 | 4.2 | 30233690436273016 | 1 | 80 | 0.0415 | 7.4 | 4.45 | 5.5 | 0.216 | 149.4 | 1.11 | 0.66 | 0.82 | 32.3 | 9.5482e+17
H206 | B06 | BELL 206L | DDA250-C30P | 650 | 1 | 13 | 5 | 5.4 | 2.6 | 31.68 | 41.1 | 0.018047 | 0.125 | 15951831423961924 | 87 | 3 | 7.9 | 7.7 | 4.06 | 5 | 0.224 | 3490329838290527 | 0.044054 | 46 | 5.5 | 10.3 | 5.4 | 8.09 | 10.1 | 0.172 | 10791529174020562 | 0.031138 | 23.6 | 130.5 | 286.5 | 365.5 | 4.2 | 30233690436273016 | 1 | 80 | 0.0415 | 7.4 | 4.45 | 5.5 | 0.216 | 149.4 | 1.11 | 0.66 | 0.82 | 32.3 | 9.5482e+17
H221 | B407 | Bell 407 | DDA250-C47B | 650 | 1 | 13 | 5 | 5.4 | 2.6 | 31.68 | 41.1 | 0.018047 | 0.125 | 15951831423961924 | 87 | 3 | 7.9 | 7.7 | 4.06 | 5 | 0.224 | 3490329838290527 | 0.044054 | 46 | 5.5 | 10.3 | 5.4 | 8.09 | 10.1 | 0.172 | 10791529174020562 | 0.031138 | 23.6 | 130.5 | 286.5 | 365.5 | 4.2 | 30233690436273016 | 1 | 80 | 0.0415 | 7.4 | 4.45 | 5.5 | 0.216 | 149.4 | 1.11 | 0.66 | 0.82 | 32.3 | 9.5482e+17
H221 | MD60 | MD 600N | DDA250-C47M | 650 | 1 | 13 | 5 | 5.4 | 2.6 | 31.68 | 41.1 | 0.018047 | 0.125 | 15951831423961924 | 87 | 3 | 7.9 | 7.7 | 4.06 | 5 | 0.224 | 3490329838290527 | 0.044054 | 46 | 5.5 | 10.3 | 5.4 | 8.09 | 10.1 | 0.172 | 10791529174020562 | 0.031138 | 23.6 | 130.5 | 286.5 | 365.5 | 4.2 | 30233690436273016 | 1 | 80 | 0.0415 | 7.4 | 4.45 | 5.5 | 0.216 | 149.4 | 1.11 | 0.66 | 0.82 | 32.3 | 5.9064e+17
H307 | 1HAC | Marenco SH09 | HTS900-2 | 761 | 1 | 13 | 5 | 5.8 | 2.9 | 26.72 | 34.5 | 0.019473 | 0.129 | 16462290029528704 | 87 | 3 | 9 | 8.4 | 3.43 | 4.2 | 0.241 | 3.7552e+15 | 0.049752 | 46 | 5.5 | 11 | 5.9 | 6.82 | 8.5 | 0.183 | 11481685109568388 | 0.033287 | 25.8 | 157.3 | 260.9 | 331.4 | 4.9 | 31699196081186452 | 1 | 80 | 0.046579 | 8 | 3.75 | 4.6 | 0.232 | 167.7 | 1.34 | 0.63 | 0.77 | 38.9 | 7.1133e+17
H302 | AS50 | AS 350 SD2 ASTAR | LTS-101-700D2 | 742 | 1 | 13 | 5 | 5.8 | 2.8 | 27.46 | 35.5 | 0.019239 | 0.128 | 16334675378137010 | 87 | 3 | 8.8 | 8.3 | 3.52 | 4.3 | 0.238 | 3708475453183685 | 0.048764 | 46 | 5.5 | 10.9 | 5.8 | 7.01 | 8.7 | 0.181 | 11356202212196056 | 0.032915 | 25.5 | 152.5 | 266.7 | 338.6 | 4.8 | 31399353043516752 | 1 | 80 | 0.045685 | 7.9 | 3.86 | 4.7 | 0.229 | 164.5 | 1.3 | 0.63 | 0.77 | 37.7 | 6.8939e+17
H171 | DJIN | S.O. 1221 Djinn | Palouste IV | 240 | 1 | 13 | 5 | 3.3 | 1.5 | 92.92 | 124.3 | 0.011033 | 0.113 | 14420455607261578 | 87 | 3 | 4.6 | 4.4 | 11.92 | 15.1 | 0.153 | 2.384e+15 | 0.025634 | 46 | 5.5 | 6.7 | 3.1 | 23.73 | 30.6 | 0.131 | 8219129777887753 | 0.020418 | 14.6 | 46 | 520.5 | 684.7 | 2 | 25023605319338844 | 1 | 80 | 0.024932 | 4.2 | 13.05 | 16.5 | 0.149 | 89.8 | 0.38 | 1.17 | 1.48 | 13.4 | 2.4503e+17
H012 | A119 | AGUSTA A119 | PT6B-37 | 900 | 1 | 13 | 5 | 7.6 | 4.5 | 8.36 | 19.28 | 0.026 | 0.133 | 16972748635095486 | 87 | 3 | 11.3 | 8.77 | 0.23 | 3.05 | 0.261 | 4066857534793873 | 0.059 | 46 | 5.5 | 12.6 | 6.06 | 1.68 | 8.47 | 0.195 | 12234582493802382 | 0.037 | 31.5 | 209.7 | 87.3 | 287.7 | 6.4 | 33274188663691744 | 1 | 80 | 0.06 | 8.2 | 0.32 | 3.6 | 0.251 | 216 | 1.77 | 0.07 | 0.78 | 54.2 | 9.9111e+17
H014 | B212 | BELL 212 | PT6T-3 | 900 | 1 | 13 | 5 | 8.1 | 4.9 | 28.3 | 35.9 | 0.024 | 0.133 | 16972748635095486 | 87 | 3 | 11.2 | 10.7 | 2.9 | 1.6 | 0.261 | 4066857534793873 | 0.054 | 46 | 5.5 | 13 | 7.4 | 10.5 | 9.1 | 0.195 | 12234582493802382 | 0.034 | 32.3 | 255.7 | 398.2 | 427 | 6.5 | 33274188663691744 | 1 | 80 | 0.06 | 10.87 | 2.76 | 1.4 | 0.251 | 216 | 2.35 | 0.6 | 0.3 | 54.2 | 9.9111e+17
H221 | MD52 | MD 520N | DDA250-C47M | 808 | 1 | 13 | 5 | 6 | 3 | 25.04 | 32.3 | 0.020038 | 0.13 | 16589904680920400 | 87 | 3 | 9.4 | 8.7 | 3.21 | 3.9 | 0.248 | 3.8643e+15 | 0.052192 | 46 | 5.5 | 11.3 | 6.1 | 6.4 | 7.9 | 0.187 | 11732650904313052 | 0.03422 | 26.7 | 168.7 | 252.7 | 319.7 | 5.2 | 32186849334769392 | 1 | 80 | 0.048815 | 8.3 | 3.52 | 4.3 | 0.239 | 175.7 | 1.46 | 0.62 | 0.76 | 42 | 7.6802e+17
H222 | B06 | BELL OH-58A+ | RR T63-A-720 | 420 | 1 | 13 | 5 | 4.4 | 2 | 50.77 | 66.8 | 0.014663 | 0.118 | 15058528864220056 | 87 | 3 | 5.9 | 6 | 6.51 | 8.1 | 0.186 | 2.8982e+15 | 0.032705 | 46 | 5.5 | 8.2 | 4.2 | 12.97 | 16.4 | 0.15 | 9411217302924908 | 0.024983 | 18.5 | 78.6 | 368.2 | 476.2 | 2.8 | 27367966479296920 | 1 | 80 | 0.031188 | 5.7 | 7.13 | 8.9 | 0.18 | 112.3 | 0.64 | 0.8 | 1 | 20.2 | 3.6938e+17
H303 | KMAX | K-1200 | T53 17A-1 | 1500 | 1 | 13 | 5 | 9.3 | 4.2 | 12.84 | 16.3 | 0.030954 | 0.15 | 19142197708754308 | 87 | 3 | 15 | 12.4 | 1.65 | 2 | 0.333 | 5188749268530114 | 0.083568 | 46 | 5.5 | 19 | 8.6 | 3.28 | 4 | 0.246 | 15434396376796850 | 0.057586 | 43.3 | 388.5 | 206.5 | 257.6 | 11.1 | 39765343354081272 | 1 | 80 | 0.078852 | 11.8 | 1.8 | 2.2 | 0.32 | 283.9 | 3.35 | 0.51 | 0.62 | 90.8 | 1.6604e+18
H303 | UH1 | BELL UH-1H | T53 L13 | 1400 | 1 | 13 | 5 | 9 | 4.1 | 13.83 | 17.5 | 0.029941 | 0.147 | 18759353754579220 | 87 | 3 | 14.3 | 11.9 | 1.77 | 2.1 | 0.323 | 5032930972177858 | 0.07965 | 46 | 5.5 | 18.4 | 8.3 | 3.53 | 4.3 | 0.238 | 14932464787307522 | 0.055654 | 41.7 | 359.8 | 214.7 | 266.7 | 10.3 | 38724749514064600 | 1 | 80 | 0.075356 | 11.4 | 1.94 | 2.3 | 0.31 | 271.3 | 3.09 | 0.53 | 0.62 | 84.1 | 2.7697e+18
H304 | UH1 | AGUSTA-BELL AB-204B | T53-09A | 1100 | 1 | 13 | 5 | 8 | 3.5 | 17.95 | 22.9 | 0.026741 | 0.138 | 17610821892053964 | 87 | 3 | 12.3 | 10.4 | 2.3 | 2.8 | 0.288 | 4.4876e+15 | 0.06849 | 46 | 5.5 | 16.3 | 7.2 | 4.58 | 5.6 | 0.213 | 13363928570153370 | 0.049496 | 36.6 | 273.3 | 246.5 | 308.9 | 8.1 | 35462317397152296 | 1 | 80 | 0.065339 | 9.9 | 2.52 | 3.1 | 0.277 | 235.2 | 2.33 | 0.59 | 0.73 | 65.2 | 9.5515e+17
H901 | 1HAC | Syton AH130 | T62t | 130 | 1 | 13 | 5 | 2.5 | 1.1 | 180.18 | 245.4 | 0.0083321 | 0.11 | 14037611653086492 | 87 | 3 | 3.7 | 3.1 | 23.12 | 29.7 | 0.132 | 2.0568e+15 | 0.020621 | 46 | 5.5 | 5.1 | 2.2 | 46.02 | 60.4 | 0.12 | 7528973842339927 | 0.015354 | 11.3 | 25.4 | 770.7 | 1031.4 | 1.4 | 23623387007276192 | 1 | 80 | 0.019915 | 3 | 25.31 | 32.7 | 0.13 | 71.7 | 0.22 | 1.81 | 2.34 | 9.3 | 1.3624e+17
HP71 | UH12 | HILLER UH-12B | 6V-335 | 210 | 1 | 20 | 5 | 0.8 | 1 | 21.62 | 1000 | 0.0026705 | 0.05 | 6585446592391031 | 95 | 4 | 3.4 | 1 | 12.53 | 1000 | 0.1 | 1.3586e+15 | 0.013998 | 60 | 5.5 | 2.7 | 4 | 14.72 | 1000 | 0.04 | 1428604708482059 | 0.0082463 | 6.9 | 15 | 99.6 | 6900 | 0.5 | 9372632191848392 | 1 | 90 | 0.013121 | 2 | 12.77 | 1000 | 0.07 | 47.2 | 0.09 | 0.6 | 47.23 | 3.3 | 1.0868e+17
HP51 | SYCA | BRISTOL SYCAMORE | ALVIS LEONIDES | 550 | 1 | 20 | 5 | 2.1 | 1 | 15.44 | 1000 | 0.0070932 | 0.05 | 6585446592391031 | 95 | 4 | 21.9 | 1 | 8.95 | 1000 | 0.1 | 1.3586e+15 | 0.091447 | 60 | 5.5 | 9.5 | 4 | 10.51 | 1000 | 0.04 | 1428604708482059 | 0.028709 | 33.5 | 62 | 328.3 | 33500 | 2.7 | 9372632191848392 | 1 | 90 | 0.07689 | 2 | 9.12 | 1000 | 0.07 | 276.8 | 0.55 | 2.52 | 276.8 | 19.4 | 6.3891e+17
HP42 | EN28 | ENSTROM 280C | HIO-360 | 190 | 1 | 20 | 5 | 0.9 | 1 | 21.87 | 1000 | 0.00284 | 0.12 | 15805071821738474 | 95 | 4 | 3.7 | 1 | 13.57 | 1000 | 0.15 | 2.0379e+15 | 0.01529 | 60 | 5.5 | 4.05 | 4 | 12.85 | 1000 | 0.132 | 4714395537990795 | 0.01228 | 8.7 | 20.8 | 121.9 | 8650 | 1.2 | 22557338696192224 | 1 | 90 | 0.011667 | 2 | 13.57 | 1000 | 0.146 | 42 | 0.08 | 0.57 | 42 | 6.1 | 1.1155e+17
HP42 | H269 | SCHWEIZER 269C | HIO-360 | 190 | 1 | 20 | 5 | 0.9 | 1 | 21.87 | 1000 | 0.00284 | 0.12 | 15805071821738474 | 95 | 4 | 3.7 | 1 | 13.57 | 1000 | 0.15 | 2.0379e+15 | 0.01529 | 60 | 5.5 | 4.05 | 4 | 12.85 | 1000 | 0.132 | 4714395537990795 | 0.01228 | 8.7 | 20.8 | 121.9 | 8650 | 1.2 | 22557338696192224 | 1 | 90 | 0.011667 | 2 | 13.57 | 1000 | 0.146 | 42 | 0.08 | 0.57 | 42 | 6.1 | 1.1155e+17
HP42 | HU30 | HUGHES 300 | HIO-360 | 190 | 1 | 20 | 5 | 0.9 | 1 | 21.87 | 1000 | 0.00284 | 0.12 | 15805071821738474 | 95 | 4 | 3.7 | 1 | 13.57 | 1000 | 0.15 | 2.0379e+15 | 0.01529 | 60 | 5.5 | 4.05 | 4 | 12.85 | 1000 | 0.132 | 4714395537990795 | 0.01228 | 8.7 | 20.8 | 121.9 | 8650 | 1.2 | 22557338696192224 | 1 | 90 | 0.011667 | 2 | 13.57 | 1000 | 0.146 | 42 | 0.08 | 0.57 | 42 | 6.1 | 1.1155e+17
HP43 | R44 | R44 RAVEN | HIO-540 | 245 | 1 | 20 | 5 | 1 | 1 | 20.03 | 1000 | 0.003468 | 0.12 | 15805071821738474 | 95 | 4 | 3.95 | 1 | 12.1 | 1000 | 0.16 | 2.1737e+15 | 0.016443 | 60 | 5.5 | 3.5 | 4 | 12.27 | 1000 | 0.14 | 5000116479687207 | 0.014588 | 8.5 | 19 | 110.8 | 8450 | 1.2 | 22978917726986168 | 1 | 90 | 0.015832 | 2 | 12.1 | 1000 | 0.158 | 57 | 0.11 | 0.69 | 57 | 9 | 1.6458e+17
HP41 | R22 | R22 BETA | HO-360 | 180 | 1 | 20 | 5 | 0.77 | 1 | 22.24 | 1000 | 0.0025809 | 0.05 | 6585446592391031 | 95 | 4 | 2.8 | 1 | 13.2 | 1000 | 0.1 | 1.3586e+15 | 0.011506 | 60 | 5.5 | 3.4 | 4 | 13.3 | 1000 | 0.05 | 1.7858e+15 | 0.010421 | 7 | 17.2 | 99.3 | 6970 | 0.5 | 9729783368968908 | 1 | 90 | 0.010961 | 2 | 11.63 | 1000 | 0.09 | 39.5 | 0.08 | 0.46 | 39.46 | 3.6 | 65830104966853272
HP61 | EXEC | ROTORWAY EXEC 90 | ROTORWAY RI-162 | 160 | 1 | 20 | 5 | 0.6 | 1 | 23.78 | 1000 | 0.0021155 | 0.05 | 6380732569584769 | 95 | 4 | 2.4 | 1 | 11.88 | 1000 | 0.1 | 1.5582e+15 | 0.010189 | 60 | 5.5 | 2 | 4 | 16.19 | 1000 | 0.04 | 2.5097e+15 | 0.0061128 | 5 | 11 | 75.2 | 5000 | 0.4 | 10448573480553968 | 1 | 90 | 0.0095823 | 2 | 14.05 | 1000 | 0.07 | 34.5 | 0.07 | 0.48 | 34.5 | 2.4 | 43886736644568848
HP61 | EXEC | ROTORWAY EXEC 90 | ROTORWAY RI-162 | 150 | 1 | 20 | 5 | 0.6 | 1 | 24.33 | 1000 | 0.0020085 | 0.05 | 6585446592391031 | 95 | 4 | 2.3 | 1 | 13.23 | 1000 | 0.1 | 1.3586e+15 | 0.0094694 | 60 | 5.5 | 1.9 | 4 | 16.56 | 1000 | 0.04 | 1428604708482059 | 0.0057017 | 4.8 | 10.5 | 76.5 | 4800 | 0.3 | 9372632191848392 | 1 | 90 | 0.0089092 | 2 | 14.37 | 1000 | 0.07 | 32.1 | 0.06 | 0.46 | 32.07 | 2.2 | 40229508590854776
HP62 | SCOR | ROTORWAY SCORPION | ROTORWAY RW 133 | 133 | 1 | 20 | 5 | 0.5 | 1 | 25.37 | 1000 | 0.0018301 | 0.05 | 6585446592391031 | 95 | 4 | 2 | 1 | 14.71 | 1000 | 0.1 | 1.3586e+15 | 0.0082719 | 60 | 5.5 | 1.7 | 4 | 17.27 | 1000 | 0.04 | 1428604708482059 | 0.0050166 | 4.2 | 9.3 | 71.5 | 4200 | 0.3 | 9372632191848392 | 1 | 90 | 0.0077883 | 2 | 14.99 | 1000 | 0.07 | 28 | 0.06 | 0.42 | 28.04 | 2 | 36572280537140704
HP61 | EXEC | ROTORWAY EXEC 90 | ROTORWAYRI RW-152/D | 160 | 1 | 20 | 5 | 0.6 | 1 | 23.78 | 1000 | 0.0021155 | 0.05 | 6380732569584769 | 95 | 4 | 2.4 | 1 | 14.1 | 1000 | 0.1 | 1.5582e+15 | 0.010189 | 60 | 5.5 | 2 | 4 | 16.19 | 1000 | 0.04 | 2.5097e+15 | 0.0061128 | 5 | 11 | 80.5 | 5000 | 0.4 | 10448573480553968 | 1 | 90 | 0.0095823 | 2 | 14.05 | 1000 | 0.07 | 34.5 | 0.07 | 0.48 | 34.5 | 2.4 | 43886736644568848
HP45 | B47G | Bell 47G-3B | TVO-435-A1D | 220 | 1 | 20 | 5 | 0.8 | 1 | 21.28 | 1000 | 0.0027853 | 0.05 | 6585446592391031 | 95 | 4 | 3.6 | 1 | 12.33 | 1000 | 0.1 | 1.3586e+15 | 0.014813 | 60 | 5.5 | 2.9 | 4 | 14.48 | 1000 | 0.04 | 1428604708482059 | 0.0086871 | 7.3 | 16 | 103.4 | 7300 | 0.5 | 9372632191848392 | 1 | 90 | 0.013871 | 2 | 12.57 | 1000 | 0.07 | 49.9 | 0.1 | 0.63 | 49.94 | 3.5 | 51273272072230184
HP45 | B47G | Bell 47G | TVO-435-B1A | 270 | 1 | 20 | 5 | 1 | 1 | 19.8 | 1000 | 0.0033769 | 0.05 | 6585446592391031 | 95 | 4 | 4.6 | 1 | 11.48 | 1000 | 0.1 | 1.3586e+15 | 0.019315 | 60 | 5.5 | 3.6 | 4 | 13.48 | 1000 | 0.04 | 1428604708482059 | 0.010961 | 9.2 | 20 | 121.1 | 9200 | 0.7 | 9372632191848392 | 1 | 90 | 0.017949 | 2 | 11.7 | 1000 | 0.07 | 64.6 | 0.13 | 0.76 | 64.62 | 4.5 | 65922778378581664
HP45 | B47G | Bell 47G-3B | TVO-435-B1A | 266 | 1 | 20 | 5 | 1 | 1 | 19.91 | 1000 | 0.0033285 | 0.05 | 6585446592391031 | 95 | 3 | 3.4 | 1 | 11.54 | 1000 | 0.1 | 1.3586e+15 | 0.018922 | 60 | 5.5 | 3.6 | 4 | 13.55 | 1000 | 0.04 | 1428604708482059 | 0.010774 | 8 | 18.8 | 107.9 | 8000 | 0.5 | 9372632191848392 | 1 | 90 | 0.017598 | 2 | 11.76 | 1000 | 0.07 | 63.4 | 0.13 | 0.75 | 63.35 | 4.4 | 64457827747946512
HP44 | UH12 | HILLER UH-12A | TVO-540-1B | 320 | 1 | 20 | 5 | 1.2 | 1 | 18.66 | 1000 | 0.0039947 | 0.05 | 6585446592391031 | 95 | 4 | 6 | 1 | 10.82 | 1000 | 0.1 | 1.3586e+15 | 0.024921 | 60 | 5.5 | 4.4 | 4 | 12.7 | 1000 | 0.04 | 1428604708482059 | 0.013369 | 11.6 | 24.8 | 143.2 | 11600 | 0.8 | 9372632191848392 | 1 | 90 | 0.022869 | 2 | 11.02 | 1000 | 0.07 | 82.3 | 0.16 | 0.91 | 82.33 | 5.8 | 84967136576838592